## Summary
peru_200909_dbase.xlsx
Final database for September 2009 USGS Study of Peru Creek (created by merging pc_work.dbase.xls and well_dbase.work.xls)
Database for Peru Creek sampling, September 2009, including wells and adit samples from 13 September 2009
RA & FA data is from Alan Shiller's Spreadsheets, received 30 Nov 2009
(PC-CIN_Majors_Final_1109.xls & PC-CIN_Trace_Final_1109.xls)
Study results are reported in:
Runkel, R.L., Walton-Day, K., Kimball, B.A., Verplanck, P.L., and Nimick, D.A., 2013, Estimating instream constituent loads
using replicate synoptic sampling, Peru Creek, Colorado, Journal of Hydrology, v. 489, p. 26-41. DOI: 10.1016/j.jhydrol.2013.02.031

## Sites
Peru Creek Sites
Stream, Inflow, and Well sites sampled September 2009
|  |  |  | Zone 13 S (NAD83) |  |  | WP
SiteID | Dist [m] | Source | SiteDescription | Easting | Northing | Altitude [m]
PC-0 | 0 | S | Immediately upstream of injection (Transport Site #0) | 430478 | 4383999 | 3338.7792 | 1
PC-152 | 152 | S | Stream at 1 m wide waterfall | 430358 | 4383954 | 3325.6728 | 15
PC-203 | 203 | S | Stream at well-mixed location (Transport Site #1) | 430317 | 4383934 | 3315.3096 | 20
GW3 | 210 | W | Well completed into alluvium; upgradient of Penn Mine F level adit at ford | 430323 | 4383921 | 3323.844
PC-218 | 218 | LBI | Inflow from Penn Mine F level adit at ford | 430309 | 4383921 | 3319.5768 | 22
PM Adit | 220 | A | Penn Mine F Level adit at discharge point (manhole/flume) | 430525 | 4383650 | 3375.9648
PC-283 | 283 | S | End of free-flowing reach; backwater from first beaver pond starts here | 430246 | 4383913 | 3307.08 | 29
GW5 | 322 | W | Well completed into tailings, waste rock, or wetland area down-gradient of El Jebel Mill Site | 430233 | 4383809 | 3306.1656
PC-356 | 356 | LBI | Small inflow into side pond | 430254 | 4383893 | 3309.8232 | 52
PM MW04 | 463 | W | Shallowest of three nested wells; 10 feet bgs | 430128 | 4383783 | 3306.1656
PM MW02 | 485 | W | One of three nested wells in wetland area; 55 feet bgs | 430121 | 4383783 | 3303.1176
PC-490 | 490 | S | Stream between beaver ponds | 430116 | 4383862 | 3306.7752 | 122
PC-510 | 510 | LBI | Inflow coming down from Penn Mill/well field area | 430126 | 4383839 | 3310.7376 | 160
GWC1 | 584 | W | Shallow well in revegetated tailings | 430050 | 4383783 | 3311.0424
PC-600 | 600 | LBI | Inflow from small channel that flows from SW to NE | 430035 | 4383820 | 3305.8608 | 162
PC-659 | 659 | S | Stream near PZ6PM instream piezometer (Transport Site #2); location of EPA's PC-4 site (PC-4 has moved upstream over time) | 430019 | 4383845 | 3321.1008 | 167
PC-742 | 742 | LBI | Seepage from hillside | 429973 | 4383811 | 3321.1008 | 180
PC-810 | 810 | LBI | First Cinnamon Gulch inflow; joins water coming out L side of pond (most water comes out R side of pond) | 429930 | 4383798 | 3313.176 | 199
PC-846 | 846 | S | Stream between first and second Cinnamon Gulch inflows | 429860 | 4383826 | 3302.508 | 209
PC-891 | 891 | LBI | Second Cinnamon Gulch inflow | 429817 | 4383820 | 3301.2888 | 214
PC-991 | 991 | S | Stream at 2 m wide section | 429736 | 4383822 | 3293.0592 | 224
PC-1050 | 1050 | LBI | Third Cinnamon Gulch inflow | 429708 | 4383772 | 3291.2304 | 229
PC-1083 | 1083 | RBI | Inflow from stream bank upstream of RB boarding house | 429681 | 4383791 | 3286.3536 | 232
PC-1099 | 1099 | S | Stream at RB boarding house; narrow location w/ great mixing (Transport Site #3) | 429667 | 4383784 | 3286.6584 | 234
PC-1152 | 1152 | S | Stream site w/ good section | 429619 | 4383791 | 3279.3432 | 239
PC-1192 | 1192 | LBI | Small inflow from willows | 429604 | 4383761 | 3273.8568 | 243
PC-1247 | 1246.7889 | S | Stream above large beaver complex | 429561 | 4383769 | 3274.7712 | 249

## Samples
| Peru Creek Samples | [5 empty] | 2017-02-03
All 'PC1-' and 'PC2-' samples collected 11 September 2009; PC3- samples collected 15 September 2009; Well and Adit Samples collecte 13 September 2009
Most samples from PC1 lack temperature due to faulty thermometer
ND – not detected; NA – not analyzed
| SiteID | Dist | Source | SampleID | Time | Sample Type | pH | Ksc | Temp | Alk(CaCO3) | Notes
Stream Samples
| PC-0 | 0 | STR | PC1-0 | 13:35 | grab | 6.27 | 177 |  | NA
| PC-152 | 152 | STR | PC1-152 | 13:26 | grab | 6.04 | 183 | 8 | 8.3617
| PC-203 | 203 | STR | PC1-203 | 13:18 | grab | 6.33 | 183 | 8.5 | NA
| PC-283 | 283 | STR | PC1-283A | 12:48 | DH81 | 4.85 | 281 | --- | ND | replicate A
| PC-283 | 283 | STR | PC1-283B | 12:53 | DH81 | 4.86 | 281 | --- | ND | replicate B
| PC-490 | 490 | STR | PC1-490 | 12:15 | grab | 4.83 | 290 | --- | ND
| PC-659 | 659 | STR | PC1-659 | 11:40 | DH81 | 4.71 | 306 | 7 | ND | 5-6 m wide; sample by REB
| PC-846 | 846 | STR | PC1-846 | 11:08 | DH81 | 4.67 | 305 | --- | ND | 3 m wide; sample by REB
| PC-991 | 991 | STR | PC1-991 | 10:52 | grab | 4.83 | 296 | --- | ND | 1 m wide slot
| PC-1099 | 1099 | STR | PC1-1099 | 10:22 | grab | 4.65 | 294 | 6 | ND | 1 m wide slot
| PC-1152 | 1152 | STR | PC1-1152 | 10:12 | DH81 | 4.67 | 296 | --- | ND | sample by REB; there's a small RBI near here that wasn't sampled – RBI @ boarding house may be similar
| PC-1247 | 1246.7889 | STR | PC1-1247 | 9:54 | grab | 5.04 | 136 | --- | ND | 3 m wide and shallow; integrated w/ jug
| PC-0 | 0 | STR | PC2-0 | 16:23 | grab | 6.63 | 180 | --- | NA
| PC-152 | 152 | STR | PC2-152 | 16:14 | grab | 6.6 | 185 | 9.5 | NA
| PC-203 | 203 | STR | PC2-203 | 16:05 | grab | 6.32 | 173 | 9.5 | 9.1557
| PC-283 | 283 | STR | PC2-283A | 15:50 | DH81 | 4.43 | 291 | 9.5 | ND
| PC-283 | 283 | STR | PC2-283B | 15:55 | DH81 | 4.46 | 291 | 9.5 | ND
| PC-490 | 490 | STR | PC2-490 | 15:40 | grab | 4.43 | 299 | 10 | ND
| PC-659 | 659 | STR | PC2-659 | 15:28 | DH81 | 4.69 | 303 | 10.5 | ND
| PC-846 | 846 | STR | PC2-846 | 15:15 | DH81 | 4.56 | 306 | 10 | ND
| PC-991 | 991 | STR | PC2-991 | 15:02 | grab | 4.5 | 304 | 10 | ND
| PC-1099 | 1099 | STR | PC2-1099 | 14:55 | grab | 4.52 | 292 | 10 | ND
| PC-1152 | 1152 | STR | PC2-1152 | 14:47 | DH81 | 4.51 | 299 | 10 | ND
| PC-1247 | 1246.7889 | STR | PC2-1247 | 14:40 | grab | 4.48 | 296 | 10 | ND | jug integration
| PC-659 | 659 | STR | PC3-659 | 14:37 | DH81 | 4.53 | 284 | 8 | ND | colloids may be elevated – see field notes
| PC-1099 | 1099 | STR | PC3-1099 | 13:51 | grab | 4.35 | 286 | 7.5 | ND | colloids may be elevated – see field notes
Inflow Samples
| PC-218 | 218 | LBI | PC1-218 | 13:14 | grab | 3.15 | 1726 | 8 | ND | Sampled 10 m up from stream
| PC-356 | 356 | LBI | PC1-356 | 12:40 | grab | 4.51 | 531 | --- | ND
| PC-510 | 510 | LBI | PC1-510 | 12:20 | grab | 3.56 | 1128 | --- | ND
| PC-600 | 600 | LBI | PC1-600 | 11:53 | grab | 3.93 | 845 | --- | ND
| PC-742 | 742 | LBI | PC1-742 | 11:28 | grab | 4.19 | 478 | --- | ND | lots of flow
| PC-810 | 810 | LBI | PC1-810 | 11:20 | grab | 4.1 | 332 | --- | ND | more moss than other Cinnamon Gulch inflows (?)
| PC-891 | 891 | LBI | PC1-891 | 11:00 | grab | 4.47 | 316 | --- | ND
| PC-1050 | 1050 | LBI | PC1-1050 | 10:45 | grab | 4.46 | 210 | --- | ND
| PC-1083 | 1083 | RBI | PC1-1083 | 10:28 | grab | 6.3 | 138 | --- | NA
| PC-1192 | 1192 | LBI | PC1-1192 | 10:00 | grab | 4.71 | 189 | --- | 1.607 | sampled w/ pvc tube that was acid rinsed
Well and Adit Samples
| GW3 | 210 | WELL | GW3 | 15:45 | well | 5.55 | 196 | 3.4 | 5.7364
| PM Adit | 220 | ADIT | PM Adit A | 16:20 | grab |  |  |  | ND
| PM Adit | 220 | ADIT | PM Adit B | 16:25 | grab | 3.47 | 1676 | 2.7 | ND
| GW5 | 322 | WELL | GW5 | 14:40 | well | 4.23 | 838 | 5.3 | ND
| PM MW04 | 463 | WELL | PM MW04 | 14:10 | well | 6.32 | 295 | 5.2 | 42.42
| PM MW02 | 485 | WELL | PM MW02 | 13:50 | well | 7.76 | 1259 | 4.1 | 67.7023
| GWC1 | 584 | WELL | GWC1 | 12:15 | well | 4.21 | 979 | 6.1 | ND

## Peru Creek RA
Peru Creek Stream Sites, Total Recoverable
| SiteID | Dist | Source | SampleID | Ag | Al | As | Ba | Ca | Cd | Co | Cr | Cu | Fe | K | Li | Mg | Mn | Mo | Na | Ni | Pb | SO4 | Si | Sr | U | V | Zn
[5 empty] | ng/l | mg/l | ug/L | ug/l | mg/l | ug/l | ug/l | ng/l | ug/l | mg/l | mg/l | mg/l | mg/l | mg/l | ug/l | mg/l | ug/l | ug/l | mg/l | mg/l | mg/l | ug/l | ng/l | mg/l
Stream Samples
| PC-0 | 0 | STR | PC1-0 | 2.2724 | 0.26926 | <0.12 | 46.3828 | 18.8652 | 1.2637 | 0.31136 | 62.9871 | 3.4736 | 0.044959 | 0.68634 | <0.003 | 6.3061 | 0.32258 | <0.46 | 1.6096 | 7.9621 | 1.1513 | 70.4815 | 3.0177 | 0.21131 | 0.13617 | 10.4757 | 0.29201
| PC-152 | 152 | STR | PC1-152 | <1.9 | 0.22742 | <0.12 | 48.1661 | 18.6 | 1.152 | 0.28046 | 67.3571 | 3.0083 | 0.039866 | 0.71716 | 0.60403 | 6.1145 | 0.29228 | <0.46 | 1.6358 | 7.3476 | 0.97319 | 68.6374 | 3.219 | 0.2034 | 0.11636 | 8.04 | 0.26868
| PC-203 | 203 | STR | PC1-203 | <1.9 | 0.20793 | <0.12 | 46.8597 | 17.7814 | 1.1063 | 0.27238 | 179.0656 | 2.88 | 0.034848 | 0.72078 | 0.54328 | 5.985 | 0.27046 | <0.46 | 1.6161 | 7.1987 | 0.88323 | 67.1786 | 3.1726 | 0.19868 | 0.11077 | 8.7931 | 0.25565
| PC-283 | 283 | STR | PC1-283A | 15.3112 | 1.746 | 1.1423 | 45.3274 | 24.7202 | 12.6656 | 8.2781 | 408.9552 | 311.7644 | 2.1104 | 0.72761 | 0.52677 | 8.6414 | 3.1896 | <0.46 | 1.8051 | 21.9271 | 7.2827 | 116.0562 | 3.4828 | 0.27825 | 1.5975 | 27.3465 | 2.6692
| PC-283 | 283 | STR | PC1-283B | <1.9 | 1.7231 | 1.1096 | 41.8224 | 24.2843 | 12.1981 | 7.3746 | 490.8339 | 276.332 | 2.0813 | 0.72477 | 0.43528 | 8.784 | 3.1632 | <0.46 | 1.8132 | 19.7814 | 6.9018 | 116.4042 | 3.5055 | 0.25502 | 1.5497 | 21.9771 | 2.6092
| PC-490 | 490 | STR | PC1-490 | 13.6209 | 1.9408 | 0.87477 | 43.3085 | 24.5235 | 14.3578 | 6.7435 | 452.9223 | 297.2415 | 1.6658 | 0.70465 | 0.41316 | 8.6551 | 3.194 | <0.46 | 1.7979 | 24.3195 | 5.8481 | 116.8412 | 3.6368 | 0.26338 | 1.3607 | 24.8453 | 2.9045
| PC-659 | 659 | STR | PC1-659 | 15.8054 | 2.5031 | 0.82089 | 41.9847 | 26.0557 | 15.0735 | 6.5347 | 340.0185 | 302.0428 | 1.6618 | 0.77713 | 0.37549 | 9.2127 | 3.6656 | <0.46 | 1.9242 | 24.8899 | 5.7428 | 126.1368 | 3.9457 | 0.25642 | 1.3215 | 22.337 | 3.3948
| PC-846 | 846 | STR | PC1-846 | <1.9 | 2.5042 | 0.68234 | 42.6121 | 23.0599 | 15.4977 | 6.9787 | 446.8905 | 307.9389 | 1.2899 | 0.73314 | 0.32178 | 8.399 | 3.2804 | <0.46 | 1.8097 | 26.3575 | 6.9913 | 115.4094 | 3.8903 | 0.26575 | 1.3593 | 22.7642 | 2.9628
| PC-991 | 991 | STR | PC1-991 | 22.5493 | 3.0443 | 0.60075 | 41.9827 | 25.1035 | 15.372 | 7.5791 | 487.1032 | 307.803 | 1.3263 | 0.7787 | 0.33074 | 9.105 | 3.6791 | <0.46 | 2.0784 | 27.2778 | 7.1446 | 128.0323 | 4.591 | 0.26156 | 1.3339 | 21.5488 | 3.1959
| PC-1099 | 1099 | STR | PC1-1099 | 35.367 | 3.3173 | 0.71321 | 41.4868 | 25.6861 | 14.6505 | 7.1861 | 485.714 | 290.501 | 1.7494 | 0.79722 | 0.31738 | 9.2026 | 3.7902 | <0.46 | 2.1593 | 26.1913 | 12.1648 | 129.608 | 4.8397 | 0.24962 | 1.3363 | 45.5079 | 3.3024
| PC-1152 | 1152 | STR | PC1-1152 | 28.0561 | 3.0537 | 0.62096 | 42.3358 | 24.4397 | 14.7982 | 7.3973 | 316.3523 | 298.6859 | 1.2482 | 0.8095 | 0.31313 | 8.8774 | 3.5617 | <0.46 | 2.0642 | 26.907 | 10.9426 | 125.1394 | 4.6494 | 0.25765 | 1.289 | 25.5606 | 3.0622
| PC-1247 | 1246.7889 | STR | PC1-1247 | <1.9 | 2.9872 | 0.57228 | 41.0415 | 24.3963 | 14.5021 | 7.1233 | 414.9344 | 289.4385 | 1.1914 | 0.8031 | 0.28871 | 8.8496 | 3.4741 | <0.46 | 2.0662 | 26.277 | 10.8013 | 123.3629 | 4.6406 | 0.25863 | 1.2621 | 21.3323 | 3.0182
| PC-0 | 0 | STR | PC2-0 | <1.9 | 0.25949 | <0.12 | 45.6812 | 18.2162 | 1.2862 | 0.3061 | 59.5897 | 3.415 | 0.042656 | 0.66943 | <0.003 | 6.124 | 0.31192 | <0.46 | 1.5236 | 7.8868 | 1.1857 | 68.3719 | 2.8304 | 0.21372 | 0.13483 | 11.2542 | 0.27517
| PC-152 | 152 | STR | PC2-152 | <1.9 | 0.1915 | <0.12 | 48.4056 | 15.9024 | 1.1731 | 0.27891 | 63.9655 | 2.984 | 0.03219 | 0.62758 | 0.665 | 5.3409 | 0.24872 | <0.46 | 1.4393 | 7.3635 | 0.97133 | 60.2406 | 2.8094 | 0.20907 | 0.11443 | 11.2205 | 0.22434
| PC-203 | 203 | STR | PC2-203 | <1.9 | 0.25208 | <0.12 | 46.9632 | 18.4407 | 1.1575 | 0.27561 | 54.7693 | 3.0378 | 0.039857 | 0.71369 | 0.56582 | 6.1394 | 0.28535 | <0.46 | 1.6498 | 7.1425 | 1.0799 | 69.3839 | 3.218 | 0.20072 | 0.12688 | 23.1732 | 0.25972
| PC-283 | 283 | STR | PC2-283A | 14.6037 | 1.9218 | 1.1992 | 48.0994 | 25.4863 | 13.9819 | 8.9477 | 376.5728 | 340.1956 | 2.3072 | 0.77702 | 0.58687 | 9.0709 | 3.3586 | <0.46 | 1.8666 | 24.4724 | 8.2103 | 122.3384 | 3.6437 | 0.29707 | 1.7674 | 41.8972 | 2.7951
| PC-283 | 283 | STR | PC2-283B | <1.9 | 1.7087 | 1.0631 | 42.5409 | 23.0279 | 12.519 | 7.6984 | 389.2325 | 288.9552 | 2.0431 | 0.71841 | 0.47716 | 8.2901 | 3.0387 | <0.46 | 1.7075 | 20.6465 | 7.193 | 111.0757 | 3.3385 | 0.25877 | 1.616 | 37.9463 | 2.5258
| PC-490 | 490 | STR | PC2-490 | 19.1415 | 2.0762 | 0.9074 | 43.793 | 24.3549 | 14.9519 | 6.8076 | 387.037 | 304.667 | 1.6448 | 0.74064 | 0.42681 | 8.5852 | 3.2512 | <0.46 | 1.8056 | 24.5974 | 6.8085 | 116.2381 | 3.6729 | 0.26444 | 1.4567 | 46.8628 | 2.9737
| PC-659 | 659 | STR | PC2-659 | 17.8558 | 2.4074 | 0.72401 | 43.2978 | 24.9896 | 15.8971 | 6.7175 | 341.6216 | 318.7588 | 1.4647 | 0.78102 | 0.478 | 8.9644 | 3.5178 | <0.46 | 1.8928 | 25.967 | 6.4988 | 122.8876 | 3.874 | 0.26549 | 1.394 | 30.3717 | 3.1857
| PC-846 | 846 | STR | PC2-846 | 20.8807 | 2.6411 | 0.69256 | 43.4009 | 24.5807 | 15.8109 | 6.8829 | 312.9668 | 311.2443 | 1.2837 | 0.78514 | 0.31783 | 8.9332 | 3.4993 | <0.46 | 1.9149 | 26.5737 | 7.9439 | 123.7616 | 4.0856 | 0.26736 | 1.4479 | 24.6658 | 3.1482
| PC-991 | 991 | STR | PC2-991 | 26.0908 | 2.8558 | 0.59674 | 42.5831 | 23.956 | 15.2887 | 7.5265 | 294.3137 | 309.211 | 1.167 | 0.78158 | 0.32663 | 8.6377 | 3.4874 | <0.46 | 1.9557 | 27.4296 | 7.7751 | 122.3249 | 4.3059 | 0.26307 | 1.3672 | 24.1001 | 3.0319
| PC-1099 | 1099 | STR | PC2-1099 | 32.675 | 2.7929 | 0.56154 | 42.5064 | 22.7682 | 15.0493 | 7.1636 | 306.7692 | 300.1218 | 1.1154 | 0.71069 | 0.32702 | 8.2018 | 3.3295 | <0.46 | 1.8775 | 26.9843 | 11.9451 | 114.8637 | 4.2084 | 0.2588 | 1.3418 | 23.0632 | 2.9425
| PC-1152 | 1152 | STR | PC2-1152 | 37.1937 | 3.1719 | 0.6594 | 41.1768 | 25.7512 | 14.466 | 7.1705 | 316.4482 | 296.3737 | 1.5136 | 0.79582 | 0.29863 | 9.1441 | 3.7056 | <0.46 | 2.1228 | 26.4943 | 12.6612 | 128.7834 | 4.7305 | 0.25157 | 1.3073 | 43.8141 | 3.2384
| PC-1247 | 1246.7889 | STR | PC2-1247 | <1.9 | 2.9274 | 0.57431 | 41.9037 | 24.5859 | 14.4162 | 6.8938 | 346.5171 | 286.3241 | 1.1341 | 0.79484 | 0.27977 | 8.8223 | 3.4747 | <0.46 | 2.0591 | 25.9272 | 11.7133 | 125.1623 | 4.6036 | 0.25585 | 1.2905 | 22.3827 | 3.0467
| PC-659 | 659 | STR | PC3-659 | 26.1046 | 2.5104 | 0.56317 | 42.2013 | 25.0763 | 14.5192 | 6.1375 | 389.4407 | 276.3398 | 1.2898 | 0.74855 | 0.0049565 | 9.1436 | 3.4121 | <0.46 | 1.8087 | 25.8062 | 7.6241 | 122.1754 | 3.706 | 0.26233 | 1.1785 | 46.9776 | 3.0399
| PC-1099 | 1099 | STR | PC3-1099 | 39.2387 | 3.3968 | 0.40834 | 41.1517 | 24.1984 | 13.8605 | 7.3127 | 280.9576 | 273.102 | 0.91371 | 0.78736 | 0.015933 | 8.9034 | 3.5831 | <0.46 | 2.026 | 29.0881 | 14.5573 | 124.6581 | 4.5773 | 0.25637 | 1.1884 | 29.4284 | 2.9589
Inflow Samples
| PC-218 | 218 | LBI | PC1-218 | 310.0055 | 27.7919 | 23.4117 | 8.5485 | 139.5958 | 206.7433 | 150.5048 | 4704.6702 | 5119.4509 | 39.0597 | 1.108 | 0.021049 | 56.1188 | 54.5861 | <0.46 | 5.772 | 253.5806 | 124.4443 | 945.5578 | 9.3738 | 1.561 | 29.778 | 327.9809 | 39.5062
| PC-356 | 356 | LBI | PC1-356 | <1.9 | 7.3616 | <0.12 | 16.8861 | 41.4125 | 80.3494 | 0.1983 | 2055.3588 | 802.6396 | 0.012722 | 1.7138 | 0.0099466 | 15.2746 | 7.7286 | <0.46 | 2.869 | 128.4201 | 0.27568 | 233.3178 | 8.1564 | 0.47522 | 1.8177 | 14.9081 | 14.8197
| PC-510 | 510 | LBI | PC1-510 | 46.9301 | 37.6703 | 0.28882 | 19.3366 | 56.9771 | 4.9174 | 79.0639 | 519.6637 | 358.1986 | 3.2954 | 0.72449 | 0.015277 | 38.9958 | 33.3273 | <0.46 | 5.3552 | 241.636 | 37.2588 | 587.632 | 14.7643 | 0.54187 | 1.3782 | 17.3899 | 15.0049
| PC-600 | 600 | LBI | PC1-600 | 29.9197 | 25.1251 | <0.12 | 25.0445 | 54.7852 | 16.8303 | 36.0544 | 441.7976 | 584.6963 | 0.73478 | 0.7969 | 0.012737 | 25.1348 | 24.1575 | <0.46 | 5.1948 | 122.0586 | 95.7839 | 423.6942 | 12.1686 | 0.55873 | 1.249 | 38.9855 | 11.1445
| PC-742 | 742 | LBI | PC1-742 | 77.2785 | 15.98 | 0.12278 | 25.9403 | 28.5461 | 37.7157 | 25.0453 | 295.9205 | 1065.6512 | 0.29447 | 0.77344 | 0.0078252 | 11.7164 | 10.303 | <0.46 | 3.4396 | 67.4102 | 141.8634 | 232.6944 | 7.068 | 0.22755 | 3.7461 | 11.8368 | 11.2405
| PC-810 | 810 | LBI | PC1-810 | 84.17 | 7.8772 | <0.12 | 28.0784 | 19.1737 | 10.8726 | 15.6721 | 386.568 | 240.339 | 0.27271 | 0.98942 | 0.0057577 | 8.494 | 4.5745 | <0.46 | 2.755 | 36.2153 | 13.3799 | 135.5877 | 8.2442 | 0.1821 | 1.5382 | <5.6 | 2.3944
| PC-891 | 891 | LBI | PC1-891 | 68.1695 | 7.7083 | <0.12 | 29.6999 | 19.0657 | 10.9117 | 15.0455 | 379.8774 | 233.7862 | 0.32392 | 0.91015 | 0.0042299 | 8.1591 | 4.4926 | <0.46 | 2.6722 | 36.4648 | 12.477 | 133.0396 | 8.2388 | 0.18727 | 1.3856 | 5.8656 | 2.3446
| PC-1050 | 1050 | LBI | PC1-1050 | <1.9 | 3.3369 | <0.12 | 36.9413 | 14.3034 | 5.6891 | 2.3168 | 217.9469 | 97.8755 | 0.38589 | 0.60764 | 0.0036906 | 5.1356 | 1.9515 | <0.46 | 2.3924 | 16.6092 | 105.5768 | 84.6692 | 6.6096 | 0.13754 | 0.3961 | 5.8212 | 1.3214
| PC-1083 | 1083 | RBI | PC1-1083 | 24.893 | 0.070484 | <0.12 | 23.631 | 15.1365 | 0.1615 | 0.040972 | 232.0773 | 1.2149 | 0.071699 | 0.73821 | <0.003 | 2.7452 | 0.040334 | <0.46 | 2.3294 | 0.21426 | 1.9008 | 48.2382 | 4.3586 | 0.11342 | 0.044917 | 72.8538 | 0.041638
| PC-1192 | 1192 | LBI | PC1-1192 | <1.9 | 1.5635 | <0.12 | 25.8513 | 15.1754 | 3.2003 | 0.1245 | 205.6393 | 19.391 | 0.0528 | 0.44495 | <0.003 | 4.4102 | 5.3696 | <0.46 | 2.8572 | 7.5904 | 1.0509 | 78.2437 | 5.5868 | 0.13571 | 0.028098 | 13.9932 | 0.88775
Well and Adit Samples
| PM Adit | 220 | ADIT | PM Adit A | 321.1376 | 26.2585 | 28.7516 | 8.3804 | 138.2115 | 208.32 | 150.6519 | 4864.8972 | 5059.4878 | 45.7857 | 1.216 | 0.020274 | 56.0269 | 53.395 | <0.46 | 5.8241 | 250.8856 | 120.2639 | 946.9623 | 9.3639 | 1.576 | 29.1011 | 421.4625 | 39.8467
| PM Adit | 220 | ADIT | PM Adit B | 322.7993 | 28.2218 | 28.8781 | 8.4916 | 144.5253 | 207.5045 | 151.2925 | 4862.3629 | 5058.3482 | 47.4599 | 1.15 | 0.020728 | 58.7425 | 55.9417 | <0.46 | 6.0882 | 251.0123 | 122.1746 | 991.0068 | 9.754 | 1.5645 | 28.9533 | 434.1206 | 40.9821
Blanks and Detection Limits
|  |  |  | PC1-BLNK | <1.9 | 0.016614 | <0.12 | <0.02 | <0.064 | 0.04536 | <0.003 | 92.733 | 0.086824 | 0.020842 | 0.031339 | <0.003 | 0.020284 | 0.02281 | <0.46 | <0.072 | <0.01 | 0.039033 | 0.38803 | <0.086 | <0.0002 | 0.0061847 | <5.6 | 0.017
|  |  |  | PC2-BLNK | <1.9 | 0.0094394 | <0.12 | 0.038634 | <0.064 | <0.01 | <0.003 | 8.4393 | <0.07 | <0.001 | <0.018 | <0.003 | <0.008 | <0.002 | <0.46 | <0.072 | <0.01 | 0.060727 | <0.236 | <0.086 | <0.0002 | <0.001 | <5.6 | <0.002
|  |  |  | Detect. Limit | 1.9254 | 0.002374 | 0.115 | 0.018213 | 0.063698 | 0.0064179 | 0.0027405 | 7.9646 | 0.072314 | 0.0011378 | 0.018102 | 0.00254 | 0.007694 | 0.0016644 | 0.457 | 0.072152 | 0.0077624 | 0.010691 | 0.23561 | 0.086461 | 0.00019572 | 0.0014314 | 5.5656 | 0.0017493

## Peru Creek FA
Peru Creek Stream Sites, Dissolved
| SiteID | Dist | Source | SampleID | Ag | Al | As | Ba | Ca | Cd | Co | Cr | Cu | Fe | K | Li | Mg | Mn | Mo | Na | Ni | Pb | SO4 | Si | Sr | U | V | Zn
[5 empty] | ng/l | mg/l | ug/L | ug/l | mg/l | ug/l | ug/l | ng/l | ug/l | mg/l | mg/l | mg/l | mg/l | mg/l | ug/l | mg/l | ug/l | ug/l | mg/l | mg/l | mg/l | ug/l | ng/l | mg/l
Stream Samples
| PC-0 | 0 | STR | PC1-0 | <1.9 | 0.021645 | <0.12 | 45.9145 | 18.519 | 1.2507 | 0.34164 | 27.253 | 1.4415 | 0.021571 | 0.64086 | <0.003 | 6.2062 | 0.31161 | <0.46 | 1.604 | 7.802 | 0.48902 | 68.6732 | 2.8743 | 0.21095 | 0.056083 | 7.5113 | 0.27979
| PC-152 | 152 | STR | PC1-152 | <1.9 | 0.021536 | <0.12 | 46.809 | 18.156 | 1.157 | 0.29436 | 128.2759 | 1.3598 | 0.021094 | 0.69788 | 0.58272 | 6.008 | 0.28103 | <0.46 | 1.6287 | 7.2021 | 0.45091 | 67.2272 | 3.1144 | 0.19958 | 0.051462 | 6.5382 | 0.26183
| PC-203 | 203 | STR | PC1-203 | <1.9 | 0.029281 | <0.12 | 45.4139 | 17.8213 | 1.1233 | 0.29686 | 146.268 | 1.3839 | 0.022059 | 0.66785 | 0.55031 | 5.8477 | 0.27148 | <0.46 | 1.5855 | 7.1842 | 0.44309 | 65.807 | 3.0491 | 0.20099 | 0.052904 | 13.6864 | 0.2559
| PC-283 | 283 | STR | PC1-283A | 3.797 | 1.5524 | <0.12 | 43.0548 | 25.3759 | 12.5214 | 7.9353 | 228.5003 | 293.0948 | 1.1736 | 0.70561 | 0.5084 | 8.8809 | 3.2011 | <0.46 | 1.8319 | 20.8636 | 5.395 | 116.8149 | 3.467 | 0.25699 | 1.4808 | <5.6 | 2.6939
| PC-283 | 283 | STR | PC1-283B | 3.3852 | 1.5872 | <0.12 | 42.0046 | 25.8444 | 12.2608 | 7.8562 | 241.9379 | 289.8818 | 1.1939 | 0.73878 | 0.4842 | 8.9505 | 3.2818 | <0.46 | 1.9138 | 20.6249 | 5.2626 | 119.5024 | 3.5132 | 0.25678 | 1.4468 | <5.6 | 2.7557
| PC-490 | 490 | STR | PC1-490 | 2.6862 | 1.8582 | <0.12 | 43.9969 | 25.9565 | 14.9951 | 7.2599 | 238.7014 | 312.6835 | 0.94426 | 0.74679 | 0.44645 | 9.0708 | 3.3408 | <0.46 | 1.8985 | 24.7874 | 4.5826 | 122.0913 | 3.7774 | 0.26846 | 1.3176 | <5.6 | 3.1481
| PC-659 | 659 | STR | PC1-659 | 2.7887 | 2.3117 | <0.12 | 45.0354 | 26.2118 | 16.3076 | 7.1459 | 148.4915 | 334.3281 | 0.86963 | 0.76896 | 0.40993 | 9.3968 | 3.6611 | <0.46 | 1.9614 | 26.8852 | 4.8345 | 127.0055 | 3.9423 | 0.27644 | 1.3476 | <5.6 | 3.3731
| PC-846 | 846 | STR | PC1-846 | 2.9584 | 2.7092 | <0.12 | 43.3722 | 25.841 | 16.1262 | 7.4108 | 231.7751 | 325.2888 | 0.73975 | 0.75177 | 0.35774 | 9.1667 | 3.6733 | <0.46 | 1.9464 | 27.2852 | 6.0938 | 127.1747 | 4.1997 | 0.26827 | 1.3471 | <5.6 | 3.3519
| PC-991 | 991 | STR | PC1-991 | 3.6244 | 3.0323 | <0.12 | 41.8797 | 25.9387 | 15.5055 | 7.8556 | 217.5649 | 315.8481 | 0.69149 | 0.79959 | 0.34435 | 9.3277 | 3.7378 | <0.46 | 2.0942 | 27.3113 | 6.3125 | 130.1645 | 4.4953 | 0.25539 | 1.3286 | <5.6 | 3.3152
| PC-1099 | 1099 | STR | PC1-1099 | 3.0763 | 3.1416 | <0.12 | 42.9961 | 25.8927 | 15.1149 | 7.6032 | 241.3356 | 308.0528 | 0.66511 | 0.8159 | 0.31981 | 9.3838 | 3.7689 | <0.46 | 2.1694 | 27.2439 | 10.1434 | 131.201 | 4.7988 | 0.26259 | 1.2689 | 7.0213 | 3.2901
| PC-1152 | 1152 | STR | PC1-1152 | 3.2873 | --- | <0.12 | 41.5442 | --- | 15.2476 | 7.4766 | 199.1678 | 302.7135 | --- | --- | 0.30797 | --- | --- | <0.46 | --- | 27.087 | 10.049 | --- | --- | 0.2558 | 1.2605 | <5.6 | ---
| PC-1247 | 1246.7889 | STR | PC1-1247 | 3.0165 | 2.9809 | <0.12 | 40.5631 | 25.3684 | 14.6313 | 7.5315 | 144.6105 | 303.0494 | 0.59709 | 0.80023 | 0.3025 | 9.0747 | 3.583 | <0.46 | 2.1345 | 26.7961 | 9.6117 | 126.589 | 4.7048 | 0.25815 | 1.2239 | 10.0633 | 3.1784
| PC-0 | 0 | STR | PC2-0 | <1.9 | 0.028418 | <0.12 | 45.2328 | 18.8547 | 1.271 | 0.33444 | 27.9557 | 1.5229 | 0.018937 | 0.66169 | <0.003 | 6.3055 | 0.32125 | <0.46 | 1.5848 | 7.9094 | 0.49755 | 69.6784 | 2.8529 | 0.2143 | 0.056101 | 11.4482 | 0.28303
| PC-152 | 152 | STR | PC2-152 | <1.9 | 0.044781 | <0.12 | 48.7682 | 18.5355 | 1.1677 | 0.30234 | 36.8833 | 1.4742 | 0.017339 | 0.69717 | 0.63604 | 6.1217 | 0.28908 | <0.46 | 1.6278 | 7.2719 | 0.44771 | 68.5534 | 3.0979 | 0.21132 | 0.054423 | 8.1178 | 0.25848
| PC-203 | 203 | STR | PC2-203 | <1.9 | 0.032863 | <0.12 | 47.9531 | 18.0609 | 1.1451 | 0.27978 | 36.7222 | 1.3957 | 0.017861 | 0.71605 | 0.60012 | 6.0205 | 0.27494 | <0.46 | 1.6148 | 7.1095 | 0.41323 | 66.659 | 3.0416 | 0.20463 | 0.054707 | 8.4445 | 0.25038
| PC-283 | 283 | STR | PC2-283A | 2.8104 | 1.6328 | <0.12 | 43.2848 | 25.4611 | 13.2495 | 8.405 | 129.4629 | 312.6768 | 1.2036 | 0.69827 | 0.53468 | 8.9329 | 3.3339 | <0.46 | 1.8397 | 21.3314 | 5.8308 | 118.1011 | 3.4727 | 0.26083 | 1.6153 | <5.6 | 2.8504
| PC-283 | 283 | STR | PC2-283B | 2.7278 | 1.6307 | <0.12 | 44.2096 | 25.7112 | 13.2687 | 8.3154 | 153.3887 | 310.9667 | 1.2366 | 0.75341 | 0.53278 | 8.9808 | 3.3654 | <0.46 | 1.8912 | 21.3802 | 5.7638 | 121.1802 | 3.5881 | 0.2662 | 1.5937 | 9.2548 | 2.8579
| PC-490 | 490 | STR | PC2-490 | 2.6161 | 1.9753 | <0.12 | 44.8869 | 26.6306 | 15.5326 | 7.2006 | 210.5462 | 321.7332 | 0.83999 | 0.78062 | 0.44684 | 9.2271 | 3.4395 | <0.46 | 1.934 | 25.3057 | 5.357 | 125.7118 | 3.8372 | 0.26931 | 1.4542 | 31.5001 | 3.2636
| PC-659 | 659 | STR | PC2-659 | 2.8078 | 2.3351 | <0.12 | 45.1814 | 26.2111 | 16.6889 | 7.4431 | 153.4322 | 349.3986 | 0.74892 | 0.75974 | 0.42071 | 9.3643 | 3.6096 | <0.46 | 1.9731 | 27.6961 | 5.3862 | 126.4913 | 3.8599 | 0.28061 | 1.3794 | <5.6 | 3.3536
| PC-846 | 846 | STR | PC2-846 | 2.8304 | 2.7946 | <0.12 | 43.9474 | 27.0035 | 16.0848 | 7.3604 | 142.8626 | 327.4999 | 0.66979 | 0.7647 | 0.36126 | 9.5551 | 3.8285 | <0.46 | 2.0341 | 27.7302 | 6.7678 | 127.4035 | 4.3638 | 0.27033 | 1.3905 | <5.6 | 3.5018
| PC-991 | 991 | STR | PC2-991 | 3.691 | 2.8972 | <0.12 | 42.0482 | 25.6206 | 15.5685 | 7.7002 | 170.7408 | 324.3733 | 0.61283 | 0.80762 | 0.32373 | 9.1779 | 3.7074 | <0.46 | 2.0463 | 28.4007 | 6.7519 | 127.5662 | 4.4368 | 0.26149 | 1.3213 | 6.2988 | 3.2841
| PC-1099 | 1099 | STR | PC2-1099 | 2.6449 | 3.0272 | <0.12 | 44.7544 | 25.78 | 15.5401 | 8.0868 | 152.6065 | 320.8864 | 0.57787 | 0.79098 | 0.34753 | 9.0861 | 3.7029 | <0.46 | 2.078 | 29.6616 | 11.1956 | 128.288 | 4.6931 | 0.28139 | 1.3492 | <5.6 | 3.2589
| PC-1152 | 1152 | STR | PC2-1152 | 3.6122 | 2.982 | <0.12 | 42.9293 | 25.9808 | 15.0216 | 7.4819 | 133.711 | 309.9308 | 0.56541 | 0.81113 | 0.31667 | 9.3617 | 3.6942 | <0.46 | 2.1449 | 27.3642 | 11.0272 | 130.2733 | 4.7571 | 0.26157 | 1.3168 | 6.1833 | 3.2368
| PC-1247 | 1246.7889 | STR | PC2-1247 | 3.2504 | 2.8504 | <0.12 | 42.1225 | 25.0588 | 14.7455 | 7.1479 | 139.8991 | 307.269 | 0.51547 | 0.79732 | 0.29669 | 8.9188 | 3.521 | <0.46 | 2.0883 | 27.4637 | 10.4022 | 124.6866 | 4.5752 | 0.2581 | 1.2312 | <5.6 | 3.1369
| PC-659 | 659 | STR | PC3-659 | 2.9866 | 2.328 | <0.12 | 45.8475 | 25.602 | 15.5473 | 7.1189 | 157.5389 | 308.8869 | 0.70718 | 0.74166 | 0.0059885 | 9.221 | 3.4394 | <0.46 | 1.7854 | 29.2742 | 6.2969 | 122.9444 | 3.732 | 0.29234 | 1.2385 | <5.6 | 3.086
| PC-1099 | 1099 | STR | PC3-1099 | 3.5048 | 3.4193 | <0.12 | 40.0424 | 25.4705 | 13.6802 | 7.3463 | 151.5024 | 274.3772 | 0.52362 | 0.78864 | 0.014971 | 9.3168 | 3.6809 | <0.46 | 2.0844 | 27.6676 | 13.442 | 130.7176 | 4.781 | 0.25078 | 1.1397 | <5.6 | 3.0777
Inflow Samples
| PC-218 | 218 | LBI | PC1-218 | 274.2913 | 28.0002 | 5.5072 | 8.6458 | 143.8058 | 213.8506 | 155.7823 | 4504.4353 | 5175.6121 | 37.1881 | 1.145 | 0.021806 | 58.5429 | 55.6953 | <0.46 | 6.0274 | 254.3133 | 123.6654 | 992.3047 | 9.6139 | 1.5944 | 30.3727 | 82.3042 | 41.6292
| PC-356 | 356 | LBI | PC1-356 | 46.0919 | 8.0162 | <0.12 | 15.6758 | 45.2614 | 79.1766 | 0.16533 | 1668.4512 | 786.9257 | 0.0014084 | 1.8056 | 0.0087333 | 16.541 | 8.3159 | <0.46 | 2.9597 | 126.5962 | 0.10691 | 251.1836 | 8.6613 | 0.46323 | 1.6793 | <5.6 | 15.9107
| PC-510 | 510 | LBI | PC1-510 | 29.6882 | 36.6638 | <0.12 | 18.9637 | 56.5809 | 5.0779 | 79.5071 | 468.591 | 350.7638 | 2.8165 | 0.69953 | 0.014373 | 40.4441 | 32.9671 | <0.46 | 5.3102 | 235.1645 | 36.8346 | 587.9364 | 14.8874 | 0.53217 | 1.4052 | 10.4993 | 15.88
| PC-600 | 600 | LBI | PC1-600 | 17.357 | 26.4446 | <0.12 | 25.1789 | 58.1304 | 17.067 | 37.552 | 402.3171 | 608.1662 | 0.77543 | 0.81677 | 0.012665 | 26.9611 | 25.747 | <0.46 | 5.4866 | 122.5204 | 99.0013 | 452.2711 | 12.8311 | 0.56409 | 1.2649 | 38.6649 | 11.9429
| PC-742 | 742 | LBI | PC1-742 | 26.1402 | 15.0691 | <0.12 | 23.8422 | 27.913 | 36.1763 | 26.8333 | 334.1269 | 1091.452 | 0.27721 | 0.75728 | 0.0085064 | 11.4095 | 9.939 | <0.46 | 3.3831 | 64.7416 | 140.2921 | 223.0567 | 6.715 | 0.21545 | 3.6148 | 9.5952 | 10.9993
| PC-810 | 810 | LBI | PC1-810 | 28.2718 | 8.1158 | <0.12 | 28.7599 | 19.8396 | 11.0547 | 16.7452 | 357.1952 | 259.1965 | 0.27214 | 0.96778 | 0.004665 | 8.7543 | 4.7281 | <0.46 | 2.8735 | 37.3268 | 13.4986 | 140.5468 | 8.5049 | 0.18631 | 1.5171 | <5.6 | 2.4925
| PC-891 | 891 | LBI | PC1-891 | 11.4535 | 7.5049 | <0.12 | 28.8555 | 19.4867 | 10.85 | 15.3636 | 278.0288 | 238.5754 | 0.31768 | 0.93775 | 0.0038797 | 8.2938 | 4.4791 | <0.46 | 2.7511 | 36.3901 | 12.0874 | 133.7052 | 8.2529 | 0.18531 | 1.3337 | 6.145 | 2.3667
| PC-1050 | 1050 | LBI | PC1-1050 | 40.2949 | 3.4882 | <0.12 | 36.971 | 14.6779 | 5.6239 | 2.379 | 181.7399 | 99.9848 | 0.36573 | 0.57782 | 0.0039404 | 5.2167 | 2.0328 | <0.46 | 2.492 | 16.2058 | 105.779 | 85.6066 | 6.7416 | 0.13637 | 0.38539 | <5.6 | 1.3571
| PC-1083 | 1083 | RBI | PC1-1083 | <1.9 | 0.016064 | <0.12 | 21.0565 | 14.9963 | 0.14755 | 0.040756 | 27.8311 | 0.44111 | 0.0026027 | 0.68461 | <0.003 | 2.6653 | 0.024274 | <0.46 | 2.2935 | 0.17569 | 0.061857 | 47.0969 | 4.1272 | 0.10527 | 0.0096222 | 8.5952 | 0.039865
| PC-1192 | 1192 | LBI | PC1-1192 | <1.9 | 1.5028 | <0.12 | 24.8059 | 14.6853 | 3.0502 | 0.43538 | 138.811 | 18.2512 | 0.043071 | 0.42879 | <0.003 | 4.2722 | 5.0915 | <0.46 | 2.7857 | 7.6386 | 1.0461 | 74.7135 | 5.5399 | 0.13479 | 0.026657 | 20.6197 | 0.84863
Well and Adit Samples
| GW3 | 210 | WELL | GW3 | 6.1732 | 0.35289 | <0.12 | 16.8544 | 21.026 | 4.2665 | 0.03704 | 344.0177 | 3.214 | 0.010444 | 1.2222 | <0.003 | 5.6456 | 0.085743 | <0.46 | 2.0757 | 18.3748 | 0.15906 | 79.5424 | 5.7054 | 0.207 | 0.018142 | 16.1567 | 2.4537
| PM Adit | 220 | ADIT | PM Adit A | 274.0813 | 26.1578 | 11.0706 | 8.2002 | 136.3545 | 212.3566 | 150.6272 | 4544.7777 | 5028.4074 | 41.8387 | 1.119 | 0.020056 | 54.7266 | 52.3437 | <0.46 | 5.685 | 248.5705 | 120.4441 | 933.5049 | 9.1445 | 1.5383 | 29.6521 | 149.7305 | 38.7497
| PM Adit | 220 | ADIT | PM Adit B | 285.1806 | 26.781 | 11.3767 | 8.4699 | 139.3665 | 213.8395 | 151.8723 | 4574.301 | 5076.3805 | 42.9778 | 1.17 | 0.020314 | 56.0968 | 53.8714 | <0.46 | 5.8758 | 251.6891 | 122.3603 | 954.4866 | 9.3159 | 1.5759 | 29.635 | 178.4295 | 39.6125
| GW5 | 322 | WELL | GW5 | 80.1257 | 25.5839 | <0.12 | 11.823 | 55.8238 | 134.6562 | 12.6994 | 4013.835 | 2947.6636 | 0.017154 | 2.2953 | 0.015638 | 26.9106 | 21.402 | <0.46 | 4.0698 | 157.1658 | 0.28822 | 443.7811 | 12.0451 | 0.55072 | 3.7776 | 12.0893 | 22.0056
| PM MW04 | 463 | WELL | MW04 | 33.0457 | 0.089402 | 1.4431 | 170.3507 | 22.6698 | 0.032445 | 1.1393 | 682.8634 | 2.5289 | 46.6228 | 2.0899 | <0.003 | 3.2945 | 1.1473 | <0.46 | 5.1242 | 1.6265 | 4.3434 | 49.6756 | 12.3962 | 0.12135 | 0.22896 | 1103.1801 | 0.029901
| PM MW02 | 485 | WELL | MW02 | <1.9 | 0.0058322 | 0.78176 | 24.5934 | 195.2056 | <0.01 | 2.191 | 20.9917 | <0.07 | 1.4764 | 21.6434 | 0.014026 | 24.1401 | 2.0978 | 29.7256 | 27.1384 | 3.1681 | 0.022283 | 579.7499 | 5.079 | 3.0159 | 1.4768 | 21.0701 | <0.002
| GWC1 | 584 | WELL | GWC1 | 30.6776 | 26.3995 | 1.1796 | 14.2462 | 69.1679 | 0.16434 | 70.2314 | 206.6621 | 0.40821 | 0.90797 | 1.9523 | 0.006069 | 33.2174 | 41.5936 | <0.46 | 5.5809 | 193.8528 | 2.0209 | 538.1287 | 13.7005 | 0.67549 | 0.069978 | 2187.9124 | 24.6968
Blanks and Detection Limits
|  |  |  | PC1-BLNK | <1.9 | 0.0096968 | <0.12 | 0.057918 | <0.064 | <0.01 | 0.09704 | 104.5156 | <0.07 | 0.0025474 | <0.018 | <0.003 | <0.008 | 0.0021289 | <0.46 | <0.072 | 0.021319 | 0.025907 | <0.236 | <0.086 | <0.0002 | <0.001 | <5.6 | <0.002
|  |  |  | PC2-BLNK | <1.9 | 0.0084739 | <0.12 | 0.038248 | <0.064 | <0.01 | 0.18603 | 8.3878 | <0.07 | 0.0011687 | <0.018 | <0.003 | <0.008 | 0.0017525 | <0.46 | <0.072 | 0.044926 | 0.021667 | <0.236 | <0.086 | <0.0002 | <0.001 | <5.6 | <0.002
|  |  |  | Detect. Limit | 1.9254 | 0.002374 | 0.115 | 0.018213 | 0.063698 | 0.0064179 | 0.0027405 | 7.9646 | 0.072314 | 0.0011378 | 0.018102 | 0.00254 | 0.007694 | 0.0016644 | 0.457 | 0.072152 | 0.0077624 | 0.010691 | 0.23561 | 0.086461 | 0.00019572 | 0.0014314 | 5.5656 | 0.0017493

## FU and Fe table
| SiteID | Dist | Source | SampleID | Br | Cl | Fe(II) | Fe(II+III)
[5 empty] | (mg/L) | (mg/L) | (mg/L) | (mg/L)
Stream Samples
| PC-0 | 0 | STR | PC1-0 | <0.02 | 0.22067 | <0.05 | <0.05
| PC-152 | 152 | STR | PC1-152 | 4.7127 | 1.0561 | <0.05 | <0.05
| PC-203 | 203 | STR | PC1-203 | 4.6447 | 1.0693 | <0.05 | <0.05
| PC-283 | 283 | STR | PC1-283A | 4.2347 | 1.081 | 0.96705 | 1.1933
| PC-283 | 283 | STR | PC1-283B | 4.2391 | 1.081 | 1.0123 | 1.1857
| PC-490 | 490 | STR | PC1-490 | 3.8536 | 1.0454 | 0.7807 | 0.96109
| PC-659 | 659 | STR | PC1-659 | 3.6573 | 1.014 | 0.77443 | 0.85635
| PC-846 | 846 | STR | PC1-846 | 3.3528 | 1.0105 | 0.6106 | 0.75954
| PC-991 | 991 | STR | PC1-991 | 3.091 | 0.98432 | 0.59571 | 0.69252
| PC-1099 | 1099 | STR | PC1-1099 | 2.9179 | 0.94408 | 0.55673 | 0.66947
| PC-1152 | 1152 | STR | PC1-1152 | 2.928 | 0.89814 | 0.51915 | 0.65444
| PC-1247 | 1246.7889 | STR | PC1-1247 | 2.8661 | 0.90464 | 0.4966 | NA
| PC-0 | 0 | STR | PC2-0 | <0.02 | 0.20339 | <0.05 | <0.05
| PC-152 | 152 | STR | PC2-152 | 5.0208 | 1.1446 | <0.05 | <0.05
| PC-203 | 203 | STR | PC2-203 | 4.9374 | 1.0819 | <0.05 | <0.05
| PC-283 | 283 | STR | PC2-283A | 4.4418 | 1.1555 | 1.1182 | 1.2717
| PC-283 | 283 | STR | PC2-283B | 4.4837 | 1.1736 | 1.0982 | 1.2268
| PC-490 | 490 | STR | PC2-490 | 3.9537 | 1.0614 | 0.764 | 0.87037
| PC-659 | 659 | STR | PC2-659 | 3.718 | 1.0137 | 0.74263 | 0.77301
| PC-846 | 846 | STR | PC2-846 | 3.3672 | 1.0208 | 0.58315 | 0.68188
| PC-991 | 991 | STR | PC2-991 | 3.1484 | 0.93897 | 0.52999 | 0.61353
| PC-1099 | 1099 | STR | PC2-1099 | 2.9785 | 0.91534 | 0.52874 | 0.5705
| PC-1152 | 1152 | STR | PC2-1152 | 2.9524 | 0.95407 | 0.49145 | 0.54358
| PC-1247 | 1246.7889 | STR | PC2-1247 | 2.9246 | 0.90367 | 0.47693 | 0.55233
| PC-659 | 659 | STR | PC3-659 | <0.02 | 0.31306 | 0.66522 | 0.7564
| PC-1099 | 1099 | STR | PC3-1099 | 0.12308 | 0.3439 | 0.42934 | 0.58113
Inflow Samples
| PC-218 | 218 | LBI | PC1-218 | <0.02 | 1.7599 | 22.1045 | 37.3922
| PC-356 | 356 | LBI | PC1-356 | <0.02 | 0.55262 | <0.05 | <0.05
| PC-510 | 510 | LBI | PC1-510 | <0.02 | 2.1195 | 1.0877 | 2.8823
| PC-600 | 600 | LBI | PC1-600 | <0.02 | 1.6054 | 0.57176 | 0.76718
| PC-742 | 742 | LBI | PC1-742 | <0.02 | 1.1066 | 0.15633 | 0.27549
| PC-810 | 810 | LBI | PC1-810 | <0.02 | 0.38508 | 0.12655 | 0.28293
| PC-891 | 891 | LBI | PC1-891 | <0.02 | 0.38449 | 0.15087 | 0.47406
| PC-1050 | 1050 | LBI | PC1-1050 | <0.02 | 0.26352 | 0.22811 | 0.37891
| PC-1083 | 1083 | RBI | PC1-1083 | <0.02 | 0.26397 | <0.05 | <0.05
| PC-1192 | 1192 | LBI | PC1-1192 | <0.02 | 0.27392 | <0.05 | 0.075708
Well and Adit Samples
|  | 210 | WELL | GW3 | <0.02 | 0.24491 | <0.05 | <0.05
|  | 220 | ADIT | PM Adit A | <0.02 | 0.5942 | 30.7614 | 43.7227
|  | 220 | ADIT | PM Adit B | <0.02 | 0.58176 | 30.7749 | 44.3398
|  | 322 | WELL | GW5 | <0.02 | 1.2523 | <0.05 | <0.05
|  | 463 | WELL | MW04 | <0.02 | 0.55871 | 44.3412 | 44.6962
|  | 485 | WELL | MW02 | <0.02 | 1.5546 | 1.062 | 1.5662
|  | 584 | WELL | GWC1 | <0.02 | 0.92861 | 0.30578 | 0.93981