## Summary
snake_peru_201809_dbase.xlsx
Database file for Sept. 2018 sampling of Peru Creek and the Snake River
Concentration data is from C181002FINAL_SCRIBE07Feb19_1223.xls, received from Elliott Petri 20 Feb 2019
Collaborative effort of USGS (streamgaging and sampling) and EPA/Contractors (sampling and sample processing)
Compiled by Rob Runkel, 1 May 2020
runkel@usgs.gov

## Peru Sites
Peru Creek & Snake River, CO (sites to monitor effect of remedial activities in Peru Creek watershed)
Stream, Inflow, and Well sites sampled September 2018
[5 empty] | Zone 13 S (NAD83) |  |  | WP
| SiteID | Dist [m] | Source | SiteDescription | Easting | Northing | Altitude [m] |  | Notes
Warden Gulch
| WG-AM |  | STR | Warden Gulch above “Warden Gulch Mine” | 428498 | 4383211 | 3260 | WG-AM
| SW-168 | 2400 | STR | Warden Gulch at mouth | 428526 | 4383568 | 3183 | SW-168
Cinnamon Gulch
| CIN-724 | 724 | STR | Cinnamon Gulch above inflow from east side | 430116 | 4382852 | 3476.8536 | 576 | above CIN-760 RBI (a.k.a. SW-ECINN); ~35 m upstream from SW-CINN3
| CG-POND-IN | 790 | STR | Cinnamon Gulch above limestone pond | 430116 | 4382908 |  | 585 | above limestone pond constructed in 2015 and below CIN-760 RBI (SW-ECINN); ~35 m downstream from SW-UPCINN
| CG-POND-OUT | 869 | STR | Cinnamon Gulch below limestone pond | 430094 | 4382971 |  | 594 | below limestone pond constructed in 2015; prior to 2015, this site was below a berm w/ remnants of a wooden dam
| SW-CINA | 1665 | STR | Cinnamon Gulch above road to Brittle Silver mine | 429947 | 4383579 |  | SW-CINA | Bill Schroeder: Cinnamon Gulch ups of confl. with Peru Creek. Site originally sampled on May 25, 2006 just ups of Peru Creek near an old house on stream right. Site moved ups because not all of the flow was captured. Drove Penn Mine Road downstream parallel to Peru Creek, past two "slumps" in the road, and parked at first split. Hiked uphill past Brittle Silver Mine dumps and sampled upstream of flow split at the top of a rocky section in hill.
| PC-810 | 1925 | STR | Cinnamon Gulch at mouth | 429930 | 4383821 | 3334 | 187
Peru Creek
| SW-140 | 203 | STR | Peru Creek above Penn Mine F Level inflow | 430317 | 4383934 | 3315.3096 | 20 | PC-203 from 2009 USGS study
| SW-116 | 218 | LBI | Penn Mine F level discharge | 430309 | 4383921 | 3319.5768 | 22 | PC-218 from 2009 USGS study; no longer flows to Peru Creek – sampled upgradient
| PC-263 | 263 | STR | Peru Creek below F level inflow and above beaver ponds | 428498 | 4383211 | 3260 | 27 | This was a poorly mixed site when F level was flowing; Its OK now, but there is some LB inflow that may cause mixing issues
| PC-490 | 490 | STR | Peru Creek between beaver ponds | 430116 | 4383862 | 3306.7752 | 122
| PC-510 | 510 | LBI | Seepage from hillside along Penn Mill/wetland area | 430126 | 4383839 | 3310.7376 | 160 | sample location is actually upstream of PC-490 even though the site ID (PC-510) would suggest otherwise. Water from the inflow enters Peru Creek downstream of PC-490 (hence the '510') designation), but sample upstream where it first comes out of the ground.
| PC-600 | 600 | LBI | Inflow draining pond that lies to the southwest | 430035 | 4383820 | 3306 | 162
| PC-4 | 659 | STR | Peru Creek above Cinnamon Gulch | 430019 | 4383845 | 3321 | 167 | PC-659 from 2009 USGS study
| PC-742 | 742 | LBI | Inflow that drains a pond that lies to the southeast | 429973 | 4383811 | 3321 | 180
| PC-810 | 810 | LBI | Cinnamon Gulch | 429930 | 4383821 | 3334 | 187 | This is the most upstream of three Cinnamon Gulch inflows sampled in 2009; sometime after 2009 the Cinnamon Gulch channel was modified such that this is now the primary place where Cinnamon Gulch flows into Peru Creek.
| PC-1099 | 1099 | STR | Peru Creek at right-bank boarding house | 429667 | 4383784 | 3287 | 234
| PC-1247 | 1247 | STR | Peru Creek above large beaver complex | 429561 | 4383769 | 3275 | 249
| SW-158 | 2000 | STR | Peru Creek, ~1/2 way betw Cinnamon G. and Warden G. | 428887 | 4383504 |  | SW-158 | Sample just upstream of the "canyon" waterfall area where creek is beside the road. Sample downstream of the beaver ponds.
| SW-168 | 2400 | LBI | Warden Gulch | 428526 | 4383568 | 3183 | SW-168
| SW-085 | 3500 | STR | Peru Creek upstream of Chihuahua Gulch | 427485 | 4383716 |  | SW-085 | Description in Stations.XLS obtained from Bill Schroeder doesn't make sense (if you parked by the 1-room cabin you'd need to walk a long ways upstream). His coordinates led me to a large log gabion structure - sample there.
| SW-CHI | 3560 | RBI | Chihuahua Gulch | 427441 | 4383754 | 3154 | 279
| PC-CHI-DS | 4080 | STR | Peru Creek downstream of Chihuahua Gulch | 426938 | 4383688 | 3123 | 283 | upstream of left bank inflow that was sampled July 2015 (WP282); park just upstream of house at the Maid of Orleans mine
| PC-JM-US | 4250 | STR | Peru Creek upstream of Jumbo Mine | 426796 | 4383624 | 3114 | 284 | downstream of left bank inflow that was sampled July 2015 (WP282); park just downstream of house at the Maid of Orleans mine
| JM-ADIT | 4400 | LBI | Jumbo Mine Adit at portal | 426732 | 4383476 |  | 280
| JM-OUT | 4401 | LBI | Jumbo Mine Adit downstream of access road (after it flows from the portal down the lined channel)
| SW-049 | 4600 | STR | Peru Creek above mouth near old USGS gage | 426365 | 4383634 | 3100 | 278 | sample & gage upstream of road (same location as sampled by Nimick in 2009; old gage is downstream of road)
| SW-047 | 6170 | LBI | Snake River above Peru Creek | 425165 | 4382784 |  | SW-047 | Sample upstream of culvert under Montezuma Road or hike upstream 100 meters and sample in flat area.
| SW-050 | 7030 | STR | Snake River below Peru Creek | 424159 | 4383652 |  | SW-050 | Sample upstream of where Montezuma Road crosses the Snake
| SW-IND | 11450 | STR | Snake River at Independence Road | 420275 | 4384463 | 2865 | 277 | Upstream of Jones Gulch; Independence road crosses the Snake River at two locations – this is the upper bridge (the lower bridge is West Independence Road)
Wells
| GW3 | 210 | W | Well completed into alluvium; upgradient of Penn Mine F level adit at bridge | 430323 | 4383921 | 3323.844
| AW1 | 250 | W | Alluvial well | 430321 | 4383706
| BW1 | 251 | W | Bedrock well | 430318 | 4383705
| GW5 | 322 | W | Completed into tailings, waste rock, or wetland area down-gradient of El Jebel Mill Site | 430233 | 4383809 | 3306.1656 | 185
| MW04 | 463 | W | Shallowest of three nested wells; 10 feet bgs | 430128 | 4383783 | 3306.1656 | 182
| MW02 | 485 | W | One of three nested wells in wetland area; 55 feet bgs | 430121 | 4383783 | 3303.1176 | 183
| GWC1 | 584 | W | Shallow well in revegetated tailings | 430050 | 4383783 | 3311.0424 | 184

## Snake Sites
Snake River, CO, basin wide synoptic sites
Stream and inflow sites sampled September 2018
|  | Alt |  |  | Zone 13 S (NAD83) |  |  | WP
SiteID | Dist [m] | Dist [m] | Source | SiteDescription | Easting | Northing | Altitude [m] |  | Notes
USGS-6 | 0 | -1940 | STR | Snake R. at headwaters | 427736 | 4376754 |  | USGS-6 | Sampled by Bill Schroeder in 2006. Bill's description: Snake River upstream of all tributaries at second road crossing. Site is about 2.5 miles upstream of the start of Webster Pass Road and is just past Radical Hill Road. Sample upstream of the culvert where flow is consolidated into one channel.
SR-8 | 1970 | 30 | STR | Snake R. upstream of NE Trib-3 | 427546 | 4378639 |  | SR-8 | Sampled by Bill Schroeder in 2006. Bill's description: Snake River upstream of Webster Pass Road crossing and just upstream of confluence with NE Trib-3. Hike upstream from road crossing on stream right, cross over NE Trib-3, and sample just upstream of the confluence.
SR-7 | 2285 | 345 | STR | Snake R. upstream of NE Trib-2 | 427334 | 4378860 |  | SR-7 | Sampled by Bill Schroeder in 2006. Bill's description: Snake River downstream of Webster Pass Road crossing and upstream of NE Trib-2. Park at NE Trib-2 and hike at an upstream angle toward the Snake River. Sample about 150 meters downstream of beaver dam and about 150 meters upstream of NE Trib-2 confluence.
SW-044 | 3835 | 1895 | STR | Snake R. above Deer Creek | 426127 | 4379677 | 3223.8696 | SW-044 | At SW-044 staff gage
SW-043 | 3885 | 1945 | LBI | Deer Cr. near mouth | 426091 | 4379645 | 3218.9928 | 12 | Below beaver dam and above split in Deer Creek.
SW-045 | 4015 | 2075 | STR | Snake R. below Deer Creek | 426067 | 4379801 | 3214.4208 | SW-045 | Below SW-045 staff gage
SW-BBMM | 5345 | 3405 | STR | Snake R. bel Burke Martin Mine | 425762 | 4381010 | 3149 | 4 | Snake R. bel Burke Martin Mine, ab. first of two RB drainages between here and St Johns Cr. Directions: From Sts. John Creek Road in Montezuma, drive 0.3 mi upstream, park, and walk in
SW-ASJC | 6245 | 4305 | STR | Snake R. above Sts. John Creek | 425278 | 4381726 | 3122 | 6 | Snake River above Saints John Creek
EPA-12345 | 6260 | 4320 | LBI | Saints John Creek at mouth | 425219 | 4381719 | 3130 | 2 | Saints John Creek near mouth. Turn right at the speed limit sign as the road turns to dirt in Montezuma. Cross the Snake River, take the left fork in the road, and park before you get to house on LB. (pre 2016 samples collected farther upstream by house).
SW-BSJC | 6360 | 4420 | STR | Snake R. below Sts. John Creek | 425282 | 4381832 | 3113 | 10
SW-047 | 7400 | 5460 | STR | Snake River above Peru Creek | 425165 | 4382784 |  | SW-047 | Sample upstream of culvert under Montezuma Road or hike upstream 100 meters and sample in flat area.
SW-050 | 8970 | 7030 | STR | Snake River below Peru Creek | 424159 | 4383652 |  | SW-050 | Sample upstream of where Montezuma Road crosses the Snake
SW-IND | 13390 | 11450 | STR | Snake River upstream of Jones Gulch | 420275 | 4384463 | 2865 | 277 | Independence road crosses the Snake River at two locations; this is the upper bridge
SW-117 | 14655 | 12715 | STR | Snake River above N. Fork Snake River | 419156 | 4384372 |  | SW-117
SW-083 | 14725 | 12785 | RBI | North Fork Snake River at mouth | 419227 | 4384650 |  | SW-083
SW-082 | 14855 | 12915 | STR | Snake River at USGS gage 09047500 | 419027 | 4384389 |  | SW-082 | poorly mixed site
Alt Dist. – adjusted distance so that SW-IND and SW-50 have the same distance here as they do for the Snake-Peru sampling

## Peru Samples
Peru Creek & Snake River, CO – Sample listing for September 2018 synoptic (sites to monitor effects of remedial activities in Peru Creek watershed)
| SiteID | Dist [m] | Source | SampleID | Time | pH | Ksc | Temp
Warden Gulch, 25 September 2018
Note: pH of Warden samples appears to be in error; more likely to be approximately 3.7, as measured by CU student Mac Jones on 29 September
| WG-AM | 300 |  | WG-AM | 15:20 | 4.8 | 742 | 3
| SW-168 | 720 |  | SW-168 | 14:35 | 4.7 | 888 | 4.5
Cinnamon Gulch, 26 September 2018
| CIN-724 | 724 | STR | CIN-724 | 15:45 | 3.74 | 798 | 8
| CG-POND-IN | 790 | STR | CG-POND-IN | 15:50 | 3.8 | 754 | 8.5
| CG-POND-OUT | 869 | STR | CG-POND-OUT | 15:35 | 4.04 | 721 | 6.5
| SW-CINA | 1665 | STR | SW-CINA | 15:00 | 4.07 | 680 | 4
(see below) | PC-810 | 1925 | STR
Main Stem, 26 September 2018
| SW-140 | 203 | STR | SW-140 | 14:05 | 6.39 | 263 | 8
| PC-263 | 263 | STR | PC-263 | 13:45 | 6.41 | 265 | 7.5
| PC-490 | 490 | STR | PC-490 | 13:25 | 5.47 | 294 | 7.5
| PC-4 | 659 | STR | PC-4 | 12:55 | 5.14 | 319 | 7
| PC-810 | 810 | LBI | PC-810 | 13:05 | 4.09 | 672 | 2.5
| PC-1099 | 1099 | STR | PC-1099 | 12:30 | 4.78 | 377 | 6
| PC-1247 | 1247 | STR | PC-1247 | 12:20 | 4.8 | 375 | 5.5
| SW-158 | 2000 | STR | SW-158 | 11:55 | 4.89 | 356 | 5.5
| SW-158 | 2000 | STR | SW-158B | 12:00 | 4.88 | 355 | 5.5
| SW-085 | 3500 | STR | SW-085 | 11:30 | 4.23 | 441 | 3.5
| SW-CHI | 3560 | RBI | SW-CHI | 11:40 | 7.17 | 188 | 6.5
| PC-CHI-DS | 4080 | STR | PC-CHI-DS | 11:00 | 4.92 | 332 | 3.5
| PC-JM-US | 4250 | STR | PC-JM-US | 10:45 | 4.87 | 328 | 4
| SW-049 | 4600 | STR | SW-049 | 10:10 | 4.89 | 317 | 3.5
| SW-049 | 4600 | STR | SW-049B | 10:15 | 4.91 | 313 | 3.5
| SW-047 | 6170 | LBI | SW-047 | 9:30 | 6.37 | 250 | 2
| SW-050 | 7030 | STR | SW-050 | 9:15 | 5.18 | 281 | 3
| SW-IND | 11450 | STR | SW-IND | 9:00 | 5.62 | 252 | 3
| SW-158 | 2000 | STR | SW-158C | 17:15 | 4.95 | 358 | 8
| SW-049 | 4600 | STR | SW-049C | 17:05 | 4.93 | 327 | 7
| SW-050 | 7030 | STR | SW-050B | 16:45 | 5.15 | 279 | 6
Adits & Wetland Inflows, 25 September 2018
| SW-116 | 218 | LBI | SW-116 | 14:10 | 4.8 | 2540
| PC-510 | 510 | LBI | PC-510 | 13:00 | 4.8 | 1706 | 7
| PC-600 | 600 | LBI | PC-600 | 12:55 | 5 | 1310 | 7.5
| PC-742 | 742 | LBI | PC-742 | 12:45 | 5.6 | 749 | 7
| JM-ADIT | 4400 | LBI | JM-ADIT | 16:10 | 5.7 | 337 | 3.6
| JM-OUT | 4401 | LBI | JM-OUT | 16:25 | 6.6 | 288 | 3
Wells, 25 September 2018
| GW3 | 210 | W | GW3 | 14:30 | 6 | 440 | 4.5
| AW1 | 250 | W | AW1 | 12:15 | 6.5 | 1734 | 5.7
| BW1 | 251 | W | BW1 | 12:20 | 8.4 | 840 | 3.4
| GW5 | 322 | W | GW5 | 12:00 | 5 | 1825 | 7.6
| MW04 | 463 | W | MW04 | 11:50 | 5.4 | 957 | 7.5
| MW02 | 485 | W | MW02 | 11:40 | 6.5 | 2080 | 5.8
| GWC1 | 584 | W | GWC1 | 11:25 | 3.8 | 1742 | 6.6
Blanks, 25 & 26 September 2018
| FB-01 |  |  | FB-01 | 14:55
| FB-02 |  |  | FB-02 | 9:55

## Snake Samples
Snake River / Peru Creek, CO – Sample listing for basin wide synoptic, September 27, 2018
| SiteID | Dist [m] | Source | SampleID | Time | pH | Ksc | Temp
Snake R. and Tribs
| USGS-6 | 0 | STR | USGS-6 | 14:45 | 3.97 | 240 | 10
| SR-8 | 1970 | STR | SR-8 | 14:15 | 3.56 | 396 | 9
| SR-7 | 2285 | STR | SR-7 | 14:00 | 3.54 | 423 | 11
| SW-044 | 3835 | STR | SW-044 | 13:00 | 3.72 | 519 | 4
| SW-043 | 3885 | LBI | SW-043 | 13:15 | 7.53 | 112 | 5.5
| SW-045 | 4015 | STR | SW-045 | 12:50 | 4.89 | 297 | 5
| SW-045 | 4015 | STR | SW-045B | 12:55 | 4.95 | 297 | 5
| SW-BBMM | 5345 | STR | SW-BBMM | 12:35 | 5.03 | 266 | 6
| SW-ASJC | 6245 | STR | SW-ASJC | 11:40 | 5 | 267 | 4
| EPA-12345 | 6260 | LBI | EPA-12345 | 10:50 | 7.8 | 303 | 1.5
| SW-BSJC | 6360 | STR | SW-BSJC | 11:05 | 5.79 | 261 | 2.5
| SW-BSJC | 6360 | STR | SW-BSJC-B | 11:10 | 5.8 | 258 | 2.5
| SW-047 | 7400 | STR | SW-047 | 10:25 | 6.35 | 245 | 1.5
| SW-050 | 8970 | STR | SW-050 | 10:10 | 5.19 | 284 | 2
| SW-117 | 14655 | STR | SW-117 | 9:50 | 6.55 | 235 | 3.5
| SW-083 | 14725 | RBI | SW-083 | 9:30 | 7.93 | 118 | 1.8
| SW-082 | 14855 | STR | SW-082 | 9:20 | 7.06 | 202 | 2.5
| SW-047 | 7400 | STR | SW-047B | 15:30 | 6.36 | 251 | 6.5
Blank
| FB-03 BLANK |  |  | FB-03 BLANK

## Streamflow
Peru Creek & Snake River, CO – ADV streamflow measurements
[6 empty] | Streamflow |  | Uncertainty Est.
| SiteID | Dist [m] | Source | SampleID | Time | Value [cfs] | Gager/Time | ISO | stats | Notes
Warden Gulch, 25 Sept 2018
| WG-AM | 300 | STR | WG-AM | 15:20 | 0.5415 | MS – 15:17-15:45 | 3.4 | 4.1
| SW-168 | 720 | STR | SW-168 | 14:35 | 0.451 | MS – 14:16-14:35 | 3.9 | 6.6
Cinnamon Gulch, 26 Sept 2018
| CIN-724 | 724 | STR | CIN-724 | 15:45 | 0.277 | MS – 15:43-16:05 | 3.5 | 6.9
| CG-Pond-Out | 869 | STR | CG-Pond-Out | 15:35 | 0.3351 | MN – 15:49-16:12 |  |  | Fair; Low flow, low depths, small section width,angular flow
| SW-CINA | 1665 | STR | SW-CINA | 15:00 | 0.28252 | TT – 15:04-15:29 | 5.377 | 16.458
Peru Creek & Snake River, 26 Sept 2018
| SW-140 | 203 | STR | SW-140 | 14:05 | 1.6195 | MS – 14:04-14:24 | 3.7 | 8.5
| PC-263 | 263 | STR | PC-263 | 13:45 | 1.757 | MN – 14:04-14:32 |  |  | Poor; Angular flow., High %Q per vertical, boundary errors, SNR errors, Spikes
| PC-490 | 490 | STR | PC-490 | 13:25 | 1.8364 | TT – 13:27-14:10 | 2.835 | 8.782
| PC-4 | 659 | STR | PC-4 | 12:55 | 1.718 | MN – 13:08-13:35 |  |  | Poor; Angular flow., High %Q per vertical, boundary errors, SNR errors
| PC-1099 | 1099 | STR | PC-1099 | 12:30 | 2.2203 | MS – 13:04-13:25 | 3.5 | 9.3
| PC-1247 | 1247 | STR | PC-1247 | 12:20 | 2.299 | TT – 12:24-12L50 | 3.3 | 8.8
| SW-158 | 2000 | STR | SW-158 | 11:55 | 2.6307 | MN – 12:08-12:42 |  |  | Fair; Angular flow.
| SW-085 | 3500 | STR | SW-085 | 11:30 | 3.6621 | MS – 11:35-11:57 | 3.4 | 10.7
| PC-CHI-DS | 4080 | STR | PC-CHI-DS | 11:00 | 5.5727 | TT – 11:03-11:37 | 2.6 | 5.1
| PC-JM-US | 4250 | STR | PC-JM-US | 10:45 | 5.6663 | MN – 10:54-11:30 |  |  | Fair; Angular flow.
| SW-049 | 4600 | STR | SW-049 | 10:10 | 6.0487 | MS – 10:16-10:44 | 3.4 | 7
| SW-047 | 6170 | LBI | SW-047 | 9:30 | 5.0876 | MN – 9:42-10:10 |  |  | Poor; Angular flow., High %Q per vertical, boundary errors, SNR errors, uneven flow.
| SW-050 | 7030 | STR | SW-050 | 9:15 | 12.2295 | TT – 9:21-9:53 | 2.7 | 5.2
| SW-IND | 11450 | STR | SW-IND | 9:00 | 8.933 | MS – 9:09-9:29 | 3.4 | 5.6 | only includes flow at the second bridge; flow was also passing under first bridge – see fieldnotes
| SW-158 | 2000 | STR | SW-158C | 17:15 | 2.5143 | MS – 17:13-17:37 | 3 | 3.2
| SW-049 | 4600 | STR | SW-049C | 17:05 | 5.7609 | MN – 17:02-17:32 |  |  | Fair; PM Replicate QM, Irregular bottom, angular flow
| SW-050 | 7030 | STR | SW-050B | 16:45 | 11.5126 | TT – 16:50-17:37 | 2.646 | 5.743
Snake River, 27 September 2018
| USGS-6 | 0 | STR | USGS-6 | 14:45 | 0.1088 | MN – 14:56-15:21 |  |  | Poor; Small section width, high %Q per verticals, low amount of sections, very low velocity
| SR-8 | 1970 | STR | SR-8 | 14:15 | 0.98881 | TT – 14:18-14:49 | 3.289 | 4.927
| SR-7 | 2285 | STR | SR-7 | 14:00 | 1.0411 | MS – 14:18-14:36 | 3.6 | 9.6
| SW-044 | 3835 | STR | SW-044 | 13:00 | 1.228 | MN – 13:12-13:42 |  |  | Poor; Angular, Small section width, high %Q per verticals, low amount of sections, one concentrated jet of high velocity, the rest was slow.
| SW-045 | 4015 | STR | SW-045 | 12:50 | 2.3651 | MS – 12:49-13:03 | 3.8 | 4.9
| SW-BBMM | 5345 | STR | SW-BBMM | 12:35 | 2.6486 | TT – 12:43-13:24 | 2.689 | 5.031
| SW-ASJC | 6245 | STR | SW-ASJC | 11:40 | 2.8101 | MN – 11:51-12:24 |  |  | Fair; Low errors, ot the most uniform section, irregualr bottom.
| SW-BSJC | 6360 | STR | SW-BSJC | 11:05 | 5.0989 | MS – 11:26-11:43 | 3.5 | 9.4
| SW-047 | 7400 | STR | SW-047 | 10:25 | 5.615 | TT – 10:51-11:26 | 2.935 | 5.635
| SW-050 | 8970 | STR | SW-050 | 10:10 | 10.8306 | MS – 10:03-10:34 | 2.7 | 5.3
| SW-117 | 14655 | STR | SW-117 | 9:50 | 11.9849 | MN – 10:02-10:34 |  |  | Fair; Favorable overall, some SE errors, good section, fairly even flow.
| SW-083 | 14725 | RBI | SW-083 | 9:30 | 5.2266 | TT – 9:40-10:17 | 2.704 | 6.722
| SW-082 | 14855 | STR | SW-082 | 9:20 | 16.8 | USGS Gage
| SW-047 | 7400 | STR | SW-047B | 15:30 | 5.1133 | MS – 15:31-16:03 | 3.3 | 8.6

## Peru T.R.
Peru Creek, September 25-26, 2018 Total Recoverable
| SiteID | Dist [m] | Source | SampleID | Ag | Al | As | Ba | Be | Ca | Cd | Co | Cr | Cu | Fe | K | Mg | Mn | Na | Ni | Pb | Sb | Se | Tl | V | Zn
[5 empty] | ug/L | mg/L | ug/L | ug/L | ug/L | mg/L | ug/L | ug/L | ug/L | ug/L | mg/L | mg/L | mg/L | mg/L | mg/L | ug/L | ug/L | ug/L | ug/L | ug/L | ug/L | mg/L
Warden Gulch
| WG-AM | 300 | STR | WG-AM | <2.50 | 18.5 | <2.50 | <25.0 | <2.00 | 27.4 | 15.3 | 27.3 | <5.00 | 29.2 | 1.57 | 1.07 | 10.9 | 5.3 | 4.01 | 19.5 | <0.500 | <2.50 | <5.00 | <5.00 | <10.0 | 3.57
(see below) | SW-168 | 720 | STR | SW-168
Cinnamon Gulch
| CIN-724 | 724 | STR | CIN-724 | <2.50 | 33.7 | <2.50 | 25 | 2.58 | 29.5 | 39.1 | 94.6 | <5.00 | 638 | 1.17 | 1.36 | 24.4 | 16.8 | 3.35 | 158 | 20.8 | <2.50 | <5.00 | <5.00 | <10.0 | 6.27
| CG-POND-IN | 790 | STR | CG-POND-IN | <2.50 | 28.2 | <2.50 | 28.8 | 2.4 | 35.6 | 34.7 | 78 | <5.00 | 541 | 1.01 | 1.5 | 22.9 | 14.7 | 3.58 | 138 | 22.1 | <2.50 | <5.00 | <5.00 | <10.0 | 5.45
| CG-POND-OUT | 869 | STR | CG-POND-OUT | <2.50 | 27.4 | <2.50 | 27.2 | 2.34 | 37.1 | 33.7 | 73.6 | <5.00 | 522 | 0.794 | 1.4 | 22.8 | 14.4 | 3.5 | 133 | 21.4 | <2.50 | <5.00 | 6.98 | <10.0 | 5.32
| SW-CINA | 1665 | STR | SW-CINA | <2.50 | 26 | <2.50 | 25.9 | 2.18 | 35.7 | 26.8 | 57.8 | <5.00 | 424 | 0.364 | 1.2 | 20.7 | 12.9 | 3.38 | 110 | 21 | <2.50 | <5.00 | <5.00 | <10.0 | 5.05
(see below) | PC-810 | 1925 | STR | PC-810
Peru Creek
| SW-140 | 203 | STR | SW-140 | <2.50 | 0.444 | <2.50 | 60.9 | <2.00 | 26.7 | 1.84 | <0.500 | <5.00 | 5.43 | <0.1 | 0.821 | 9.08 | 0.418 | 1.99 | 11.4 | 1.2 | <2.50 | <5.00 | <5.00 | <10.0 | 0.469
| PC-263 | 263 | STR | PC-263 | <2.50 | 0.388 | <2.50 | 58.5 | <2.00 | 26.5 | 1.94 | <0.500 | <5.00 | 7.51 | <0.1 | 0.813 | 9.01 | 0.425 | 2.02 | 12.1 | 1.29 | <2.50 | <5.00 | 5.37 | <10.0 | 0.518
| PC-490 | 490 | STR | PC-490 | <2.50 | 1.28 | <2.50 | 55.3 | <2.00 | 28.3 | 7.09 | <0.500 | <5.00 | 86 | <0.1 | 0.881 | 9.64 | 1.12 | 2.13 | 18.1 | 1.23 | <2.50 | <5.00 | <5.00 | <10.0 | 1.73
| PC-4 | 659 | STR | PC-4 | <2.50 | 2.46 | <2.50 | 55.8 | <2.00 | 28.9 | 10.4 | 1.59 | <5.00 | 146 | <0.1 | 0.867 | 10.6 | 2.02 | 2.25 | 23.7 | 2.74 | <2.50 | <5.00 | <5.00 | <10.0 | 2.52
| PC-1099 | 1099 | STR | PC-1099 | <2.50 | 5.73 | <2.50 | 48 | <2.00 | 29.8 | 12.8 | 8.53 | <5.00 | 189 | 0.112 | 0.944 | 11.6 | 3.59 | 2.44 | 35.5 | 6.5 | <2.50 | <5.00 | <5.00 | <10.0 | 2.86
| PC-1247 | 1247 | STR | PC-1247 | <2.50 | 5.38 | <2.50 | 49.4 | <2.00 | 30.4 | 12.5 | 8.07 | <5.00 | 182 | 0.118 | 0.915 | 11.7 | 3.61 | 2.5 | 35 | 6.44 | <2.50 | <5.00 | <5.00 | <10.0 | 2.92
| SW-158 | 2000 | STR | SW-158 | <2.50 | 4.87 | <2.50 | 47.8 | <2.00 | 28.7 | 11.5 | 7.01 | <5.00 | 162 | 0.101 | 0.853 | 10.4 | 3.09 | 2.37 | 31.3 | 5.85 | <2.50 | <5.00 | <5.00 | <10.0 | 2.93
| SW-158 | 2000 | STR | SW-158B | <2.50 | 5.1 | <2.50 | 47.6 | <2.00 | 29.5 | 11.9 | 7.09 | <5.00 | 164 | 0.103 | 0.909 | 10.8 | 3.13 | 2.45 | 34 | 6.16 | <2.50 | <5.00 | 5.38 | <10.0 | 2.95
| SW-085 | 3500 | STR | SW-085 | <2.50 | 10.7 | <2.50 | 40.5 | <2.00 | 29.7 | 13.2 | 12.9 | <5.00 | 123 | 1.26 | 0.998 | 10.9 | 3.83 | 2.9 | 28.6 | 8.41 | <2.50 | <5.00 | <5.00 | <10.0 | 3.24
| PC-CHI-DS | 4080 | STR | PC-CHI-DS | <2.50 | 7.15 | <2.50 | 36.8 | <2.00 | 27.4 | 8.78 | 7.74 | <5.00 | 79.1 | 0.592 | 0.87 | 8.52 | 2.49 | 2.55 | 17.2 | 5.48 | <2.50 | <5.00 | <5.00 | <10.0 | 2.11
| PC-JM-US | 4250 | STR | PC-JM-US | <2.50 | 7.01 | <2.50 | 36 | <2.00 | 27.1 | 8.41 | 7.67 | <5.00 | 78.6 | 0.548 | 0.867 | 8.35 | 2.46 | 2.55 | 16.7 | 5.85 | <2.50 | <5.00 | <5.00 | <10.0 | 2.1
| SW-049 | 4600 | STR | SW-049 | <2.50 | 6.15 | <2.50 | 36.6 | <2.00 | 27.1 | 8.37 | 7.46 | <5.00 | 82.4 | 0.489 | 0.877 | 8.27 | 2.37 | 2.58 | 16.3 | 6.52 | <2.50 | <5.00 | <5.00 | <10.0 | 2.16
| SW-049 | 4600 | STR | SW-049B | <2.50 | 6.17 | <2.50 | 37.2 | <2.00 | 27.3 | 8.55 | 7.43 | <5.00 | 81.8 | 0.491 | 0.89 | 8.31 | 2.39 | 2.59 | 17.1 | 6.65 | <2.50 | <5.00 | <5.00 | <10.0 | 2.17
| SW-050 | 7030 | STR | SW-050 | <2.50 | 4.12 | <2.50 | 33.2 | <2.00 | 26.3 | 5.62 | 6.52 | <5.00 | 48 | 0.389 | 1.02 | 7.52 | 1.76 | 2.93 | 15.6 | 5.38 | <2.50 | <5.00 | <5.00 | <10.0 | 1.57
| SW-IND | 11450 | STR | SW-IND | <2.50 | 3 | <2.50 | 32.4 | <2.00 | 24.1 | 4.6 | 4.89 | <5.00 | 38.2 | 0.28 | 1.06 | 6.56 | 1.38 | 2.87 | 11.4 | 4.45 | <2.50 | <5.00 | <5.00 | <10.0 | 1.31
| SW-158 | 2000 | STR | SW-158C | <2.50 | 4.83 | <2.50 | 49 | <2.00 | 28.9 | 11.7 | 6.92 | <5.00 | 164 | <0.1 | 0.879 | 10.5 | 3.12 | 2.4 | 31.6 | 6.78 | <2.50 | <5.00 | 5.42 | <10.0 | 2.98
| SW-049 | 4600 | STR | SW-049C | <2.50 | 5.9 | <2.50 | 37.9 | <2.00 | 26.5 | 9.02 | 7.44 | <5.00 | 84.4 | 0.419 | 0.866 | 8.08 | 2.39 | 2.52 | 17.1 | 7.31 | <2.50 | <5.00 | <5.00 | <10.0 | 2.17
| SW-050 | 7030 | STR | SW-050B | <2.50 | 3.98 | <2.50 | 32.8 | <2.00 | 26.4 | 5.99 | 6.39 | <5.00 | 48.8 | 0.392 | 1.01 | 7.49 | 1.74 | 2.92 | 15 | 5.89 | <2.50 | <5.00 | <5.00 | <10.0 | 1.54
Inflows & Adits
| SW-116 | 218 | LBI | SW-116 | <2.50 | 38.4 | <2.50 | 25.2 | 9.84 | 157 | 155 | 118 | <5.00 | 5050 | 26.3 | 1.57 | 55.4 | 41.7 | 6.79 | 206 | 15.3 | <2.50 | <5.00 | <5.00 | <10.0 | 36.6
| PC-510 | 510 | LBI | PC-510 | <2.50 | 59.6 | <2.50 | <25.0 | 4.76 | 53.2 | 27.8 | 85.3 | <5.00 | 682 | 1.09 | 2.79 | 43.1 | 38 | 5.49 | 210 | 28.1 | <2.50 | <5.00 | <5.00 | <10.0 | 18.2
| PC-600 | 600 | LBI | PC-600 | <2.50 | 42.9 | <2.50 | <25.0 | 3.99 | 49.9 | 19.7 | 51.5 | <5.00 | 728 | 0.444 | 1.83 | 26.9 | 27.3 | 5.41 | 141 | 148 | <2.50 | <5.00 | <5.00 | <10.0 | 16.5
| PC-742 | 742 | LBI | PC-742 | <2.50 | 16.3 | <2.50 | <25.0 | <2.00 | 29.8 | 28.3 | 18.3 | <5.00 | 833 | 0.253 | 0.921 | 11.5 | 9.44 | 3.66 | 55.1 | 118 | <2.50 | <5.00 | <5.00 | <10.0 | 10.6
| PC-810 | 810 | LBI | PC-810 | <2.50 | 27.4 | <2.50 | 26.7 | 2.06 | 36.2 | 26.4 | 51.3 | <5.00 | 402 | 0.298 | 1.22 | 20.9 | 12.9 | 3.48 | 105 | 17.5 | <2.50 | <5.00 | <5.00 | <10.0 | 4.96
| SW-168 | 2400 | LBI | SW-168 | <2.50 | 23.1 | <2.50 | <25.0 | <2.00 | 28.9 | 19.3 | 33.1 | <5.00 | 32.8 | 5.28 | 1.14 | 12 | 6.22 | 4.07 | 22.6 | <0.500 | <2.50 | <5.00 | <5.00 | <10.0 | 4.06
| SW-CHI | 3560 | RBI | SW-CHI | <2.50 | <0.020 | <2.50 | 26.4 | <2.00 | 24.2 | <0.500 | <0.500 | <5.00 | <2.50 | <0.1 | 0.699 | 3.8 | <0.002 | 1.78 | <2.50 | <0.500 | <2.50 | <5.00 | <5.00 | <10.0 | 0.0241
| JM-ADIT | 4400 | LBI | JM-ADIT | <2.50 | 0.295 | <2.50 | <25.0 | <2.00 | 16.6 | 14.7 | 2.01 | <5.00 | 126 | 1.27 | 0.92 | 2.08 | 3.31 | 3.14 | <2.50 | 352 | <2.50 | <5.00 | <5.00 | <10.0 | 6.28
| JM-OUT | 4401 | LBI | JM-OUT | <2.50 | 0.276 | <2.50 | <25.0 | <2.00 | 17.2 | 16 | 2.12 | <5.00 | 132 | 0.985 | 0.926 | 2.3 | 3.32 | 3.16 | <2.50 | 338 | <2.50 | <5.00 | <5.00 | <10.0 | 6.34
| SW-047 | 6170 | LBI | SW-047 | <2.50 | 3.07 | <2.50 | 28.2 | <2.00 | 25.4 | 3.39 | 6.64 | <5.00 | 10.5 | 0.364 | 1.06 | 7.02 | 1.35 | 2.85 | 15.1 | 4.26 | <2.50 | <5.00 | <5.00 | <10.0 | 0.998
Well Samples
| GW3 | 210 | W | GW3 | <2.50 | 2.92 | <2.50 | 58.8 | <2.00 | 28.5 | 13.1 | 1.35 | 9.49 | 56.7 | 3.36 | 2.16 | 8.55 | 0.894 | 2.59 | 33.9 | 15.3 | <2.50 | <5.00 | <5.00 | <10.0 | 3.85
| AW1 | 250 | W | AW1 | 7.18 | 78.6 | 10.4 | 339 | 4.25 | 35.7 | 135 | 154 | 39.8 | 3220 | 35.4 | 6.56 | 52.3 | 37 | 4.89 | 328 | 945 | <2.50 | <5.00 | 7.41 | 26.8 | 19.8
| BW1 | 251 | W | BW1 | <2.50 | 0.157 | <2.50 | <25.0 | <2.00 | 81.4 | <0.500 | 0.52 | <5.00 | 3.08 | 0.23 | 1.42 | 11.8 | 1.09 | 10.1 | <2.50 | 4.46 | <2.50 | <5.00 | <5.00 | <10.0 | 0.0551
| GW5 | 322 | W | GW5 | <2.50 | 47.4 | <2.50 | <25.0 | 6.37 | 92 | 235 | 21.7 | <5.00 | 4460 | 0.161 | 2.75 | 38.8 | 36.3 | 5.62 | 243 | 0.702 | <2.50 | <5.00 | <5.00 | <10.0 | 52.9
| MW04 | 463 | W | MW04 | <2.50 | 3.42 | <2.50 | 64.1 | <2.00 | 50.4 | <0.500 | 6.49 | <5.00 | 4.71 | 21.8 | 1.3 | 21.4 | 12.8 | 8.23 | 15 | 2.93 | <2.50 | <5.00 | 5.56 | <10.0 | 0.373
| MW2 | 485 | W | MW2 | <2.50 | 0.0975 | <2.50 | <25.0 | <2.00 | 264 | <0.500 | 0.677 | <5.00 | 6.91 | 1.22 | 15.6 | 24.7 | 1.9 | 20.1 | <2.50 | 6.03 | 40.5 | <5.00 | <5.00 | <10.0 | 0.0874
| GWC1 | 584 | W | GWC1 | <2.50 | 52.4 | <2.50 | 42.4 | 5.43 | 64.7 | 2.02 | 79.1 | <5.00 | 53 | 4.01 | 2.6 | 36.9 | 42.5 | 6.23 | 222 | 19.7 | <2.50 | <5.00 | <5.00 | <10.0 | 33.3
Blanks
| FB-01 |  | BLANK | FB-01 | <2.50 | <0.020 | <2.50 | <25.0 | <2.00 | <0.1 | <0.500 | <0.500 | <5.00 | <2.50 | <0.1 | <0.25 | <0.1 | <0.002 | <0.25 | <2.50 | <0.500 | <2.50 | <5.00 | <5.00 | <10.0 | 0.0164
| FB-02 |  | BLANK | FB-02 | <2.50 | <0.020 | <2.50 | <25.0 | <2.00 | <0.1 | <0.500 | <0.500 | <5.00 | <2.50 | <0.1 | <0.25 | <0.1 | 0.00578 | <0.25 | <2.50 | <0.500 | <2.50 | <5.00 | <5.00 | <10.0 | 0.0175

## Peru Diss.
Peru Creek, September 25-26, 2018 Dissolved
| SiteID | Dist [m] | Source | SampleID | Ag | Al | As | Ba | Be | Ca | Cd | Co | Cr | Cu | Fe | K | Mg | Mn | Na | Ni | Pb | Sb | Se | Tl | V | Zn
[5 empty] | ug/L | mg/L | ug/L | ug/L | ug/L | mg/L | ug/L | ug/L | ug/L | ug/L | mg/L | mg/L | mg/L | mg/L | mg/L | ug/L | ug/L | ug/L | ug/L | ug/L | ug/L | mg/L
Warden Gulch
| WG-AM | 300 | STR | WG-AM | <0.500 | 17.3 | <0.500 | 13.8 | <2.00 | 26.7 | 15.3 | 24.8 | <1.00 | 26 | 1.62 | 1.11 | 11 | 5.14 | 4.21 | 18.2 | 0.122 | <0.500 | <1.00 | <1.00 | <2.00 | 3.48
(see below) | SW-168 | 720 | STR | SW-168
Cinnamon Gulch
| CIN-724 | 724 | STR | CIN-724 | <0.500 | 35.6 | <0.500 | 22 | 2.59 | 31 | 36.6 | 85.9 | <1.00 | 574 | 1.25 | 1.42 | 25.5 | 16.6 | 3.51 | 144 | 18.3 | <0.500 | 1.19 | <1.00 | <2.00 | 6.77
| CG-POND-IN | 790 | STR | CG-POND-IN | <0.500 | 30 | 0.566 | 24.7 | 2.27 | 36.6 | 31.5 | 68 | <1.00 | 469 | 1.03 | 1.46 | 24 | 14.5 | 3.74 | 122 | 18 | <0.500 | 1.61 | <1.00 | <2.00 | 5.75
| CG-POND-OUT | 869 | STR | CG-POND-OUT | <0.500 | 29.6 | <0.500 | 24.5 | 2.2 | 39 | 31.2 | 67.2 | <1.00 | 464 | 0.841 | 1.46 | 24.2 | 14.3 | 3.73 | 121 | 18.1 | <0.500 | 1.1 | <1.00 | <2.00 | 5.66
| SW-CINA | 1665 | STR | SW-CINA | <0.500 | 25.2 | <0.500 | 24.9 | <2.00 | 35.4 | 28.1 | 54.5 | <1.00 | 393 | 0.375 | 1.29 | 21.4 | 12.5 | 3.63 | 105 | 18.8 | <0.500 | 1.35 | <1.00 | <2.00 | 5.03
(see below) | PC-810 | 1925 | STR | PC-810
Peru Creek
| SW-140 | 203 | STR | SW-140 | <0.500 | 0.0524 | <0.500 | 60.5 | <2.00 | 26.2 | 1.95 | 0.501 | <1.00 | 3.5 | <0.1 | 0.846 | 9.37 | 0.411 | 2.13 | 12.4 | 0.938 | <0.500 | <1.00 | <1.00 | <2.00 | 0.468
| PC-263 | 263 | STR | PC-263 | <0.500 | 0.0764 | <0.500 | 58 | <2.00 | 27.7 | 2.06 | 0.376 | <1.00 | 5.48 | <0.1 | 0.847 | 9.42 | 0.431 | 2.1 | 12.2 | 0.836 | <0.500 | <1.00 | <1.00 | <2.00 | 0.549
| PC-490 | 490 | STR | PC-490 | <0.500 | 0.755 | <0.500 | 53.9 | <2.00 | 29.2 | 7.31 | 1.02 | <1.00 | 81.6 | <0.1 | 0.908 | 10 | 1.14 | 2.24 | 18.3 | 1.12 | <0.500 | <1.00 | <1.00 | <2.00 | 1.84
| PC-4 | 659 | STR | PC-4 | <0.500 | 1.96 | <0.500 | 52.5 | <2.00 | 30.6 | 10.3 | 1.78 | <1.00 | 142 | <0.1 | 0.93 | 10.8 | 2.05 | 2.34 | 23.6 | 2.58 | <0.500 | <1.00 | <1.00 | <2.00 | 2.71
| PC-1099 | 1099 | STR | PC-1099 | <0.500 | 5.36 | <0.500 | 47 | <2.00 | 31.4 | 12.7 | 8.62 | <1.00 | 176 | 0.13 | 0.974 | 12.1 | 3.69 | 2.56 | 34.8 | 6.22 | <0.500 | <1.00 | <1.00 | <2.00 | 3.13
| PC-1247 | 1247 | STR | PC-1247 | <0.500 | 5.33 | <0.500 | 46.7 | <2.00 | 31.6 | 12.5 | 8.49 | <1.00 | 172 | 0.1 | 0.98 | 12.1 | 3.67 | 2.6 | 34.1 | 6.14 | <0.500 | <1.00 | <1.00 | <2.00 | 3.1
| SW-158 | 2000 | STR | SW-158 | <0.500 | 4.7 | <0.500 | 46.7 | <2.00 | 29.3 | 11.7 | 7.01 | <1.00 | 155 | 0.128 | 0.951 | 11.1 | 3.14 | 2.62 | 31.2 | 5.59 | <0.500 | <1.00 | <1.00 | <2.00 | 3
| SW-158 | 2000 | STR | SW-158B | <0.500 | 4.73 | <0.500 | 46.5 | <2.00 | 29.3 | 11.7 | 7.01 | <1.00 | 155 | 0.135 | 0.928 | 11.3 | 3.12 | 2.66 | 30.8 | 5.56 | <0.500 | <1.00 | <1.00 | <2.00 | 2.99
| SW-085 | 3500 | STR | SW-085 | <0.500 | 10.5 | <0.500 | 37.4 | <2.00 | 29.9 | 14 | 12.5 | <1.00 | 117 | 1.13 | 1.04 | 11.4 | 3.81 | 3.11 | 27 | 7.37 | <0.500 | <1.00 | <1.00 | <2.00 | 3.29
| PC-CHI-DS | 4080 | STR | PC-CHI-DS | <0.500 | 5.82 | <0.500 | 34.8 | <2.00 | 27.5 | 8.69 | 8.14 | <1.00 | 74.6 | 0.376 | 0.891 | 8.59 | 2.48 | 2.62 | 16.8 | 5.42 | <0.500 | <1.00 | <1.00 | <2.00 | 2.22
| PC-JM-US | 4250 | STR | PC-JM-US | <0.500 | 6.05 | <0.500 | 34.4 | <2.00 | 28.5 | 8.75 | 8.1 | <1.00 | 74.8 | 0.353 | 0.929 | 8.82 | 2.46 | 2.72 | 16.6 | 5.68 | <0.500 | <1.00 | <1.00 | <2.00 | 2.22
| SW-049 | 4600 | STR | SW-049 | <0.500 | 5.7 | <0.500 | 34.1 | <2.00 | 28.1 | 8.72 | 7.62 | <1.00 | 77.6 | 0.26 | 0.897 | 8.58 | 2.43 | 2.68 | 16.3 | 5.93 | <0.500 | <1.00 | <1.00 | <2.00 | 2.27
| SW-049 | 4600 | STR | SW-049B | <0.500 | 5.65 | <0.500 | 34.4 | <2.00 | 27.8 | 8.65 | 7.76 | <1.00 | 76.4 | 0.262 | 0.899 | 8.53 | 2.43 | 2.67 | 16.1 | 6.05 | <0.500 | <1.00 | <1.00 | <2.00 | 2.29
| SW-050 | 7030 | STR | SW-050 | <0.500 | 2.16 | <0.500 | 30.7 | <2.00 | 26.7 | 6.03 | 6.61 | <1.00 | 41.9 | 0.127 | 1.05 | 7.72 | 1.79 | 3.04 | 14.5 | 4.07 | <0.500 | <1.00 | <1.00 | <2.00 | 1.62
| SW-IND | 11450 | STR | SW-IND | <0.500 | 0.41 | <0.500 | 30.6 | <2.00 | 24.1 | 5.05 | 4.8 | <1.00 | 31.6 | 0.139 | 1.13 | 6.85 | 1.37 | 3.1 | 12 | 2.75 | <0.500 | <1.00 | <1.00 | <2.00 | 1.3
| SW-158 | 2000 | STR | SW-158C | <0.500 | 4.6 | <0.500 | 47.7 | <2.00 | 29.4 | 12.4 | 7.35 | <1.00 | 158 | 0.119 | 0.984 | 11.2 | 3.08 | 2.66 | 31.5 | 6.3 | <0.500 | <1.00 | <1.00 | <2.00 | 2.98
| SW-049 | 4600 | STR | SW-049C | <0.500 | 5.59 | <0.500 | 34.5 | <2.00 | 27.6 | 8.85 | 8.05 | <1.00 | 78.4 | 0.304 | 0.921 | 8.45 | 2.44 | 2.65 | 16.5 | 6.75 | <0.500 | <1.00 | <1.00 | <2.00 | 2.29
| SW-050 | 7030 | STR | SW-050B | <0.500 | 2.07 | <0.500 | 31.4 | <2.00 | 26.6 | 6.15 | 7.07 | <1.00 | 41.8 | 0.248 | 1.08 | 7.82 | 1.76 | 3.12 | 14.9 | 4.3 | <0.500 | <1.00 | <1.00 | <2.00 | 1.56
Inflows & Adits
| SW-116 | 218 | LBI | SW-116 | <0.500 | 36 | 1.25 | 21.5 | 8.78 | 153 | 152 | 107 | 3.45 | 4070 | 25.6 | 1.56 | 55.6 | 38 | 6.89 | 185 | 12.6 | <0.500 | 3.75 | <1.00 | <2.00 | 35.8
| PC-510 | 510 | LBI | PC-510 | <0.500 | 54.9 | 0.809 | 11.8 | 4.45 | 54 | 28.1 | 80.7 | <1.00 | 641 | 1.09 | 2.58 | 43.5 | 35.3 | 5.58 | 200 | 24.7 | <0.500 | 2.97 | <1.00 | <2.00 | 18.8
| PC-600 | 600 | LBI | PC-600 | <0.500 | 39 | 0.666 | 16.1 | 3.74 | 50.7 | 19.4 | 48.9 | <1.00 | 666 | 0.425 | 1.9 | 27.4 | 25.7 | 5.5 | 133 | 137 | <0.500 | 1.34 | <1.00 | <2.00 | 17
| PC-742 | 742 | LBI | PC-742 | <0.500 | 14.9 | 0.501 | 21.1 | <2.00 | 30.4 | 27.8 | 18 | <1.00 | 799 | 0.236 | 0.965 | 11.9 | 9.12 | 3.81 | 54.6 | 114 | <0.500 | <1.00 | <1.00 | <2.00 | 11
| PC-810 | 810 | LBI | PC-810 | <0.500 | 24.9 | <0.500 | 24.4 | <2.00 | 36.9 | 26.5 | 49.8 | <1.00 | 371 | 0.305 | 1.25 | 21.4 | 12.4 | 3.62 | 99.5 | 16.7 | <0.500 | 1.16 | <1.00 | <2.00 | 5.13
| SW-168 | 2400 | LBI | SW-168 | <0.500 | 22.5 | <0.500 | 13.9 | <2.00 | 28.9 | 19.4 | 30.7 | <1.00 | 30 | 5.5 | 1.21 | 12.5 | 6.1 | 4.39 | 21.2 | 0.184 | <0.500 | 1.46 | <1.00 | <2.00 | 4.07
| SW-CHI | 3560 | RBI | SW-CHI | <0.500 | <0.020 | <0.500 | 27.7 | <2.00 | 23.9 | <0.100 | 0.623 | <1.00 | <0.500 | <0.1 | 0.737 | 3.94 | <0.002 | 1.91 | <0.500 | <0.100 | <0.500 | <1.00 | <1.00 | <2.00 | 0.0233
| JM-ADIT | 4400 | LBI | JM-ADIT | <0.500 | 0.277 | <0.500 | 15.4 | <2.00 | 17.6 | 14.2 | 1.94 | <1.00 | 121 | 0.245 | 0.927 | 2.19 | 3.4 | 3.28 | <0.500 | 313 | <0.500 | <1.00 | <1.00 | <2.00 | 6.87
| JM-OUT | 4401 | LBI | JM-OUT | <0.500 | 0.249 | <0.500 | 16 | <2.00 | 18 | 14.6 | 2.31 | <1.00 | 112 | <0.1 | 0.946 | 2.4 | 3.36 | 3.29 | <0.500 | 230 | <0.500 | <1.00 | <1.00 | <2.00 | 6.79
| SW-047 | 6170 | LBI | SW-047 | <0.500 | 0.0985 | <0.500 | 26.6 | <2.00 | 25.4 | 3.75 | 7.02 | <1.00 | 6.11 | 0.15 | 1.13 | 7.31 | 1.35 | 3.07 | 15.3 | 0.843 | 0.535 | <1.00 | <1.00 | <2.00 | 0.974
Well Samples
| GW3 | 210 | W | GW3 | <0.500 | 0.865 | <0.500 | 17.4 | <2.00 | 28.6 | 10.5 | 0.448 | <1.00 | 35.5 | <0.1 | 1.37 | 7.68 | 0.532 | 2.65 | 23.8 | <0.100 | <0.500 | <1.00 | <1.00 | <2.00 | 3.73
| AW1 | 250 | W | AW1 | <0.500 | 62.4 | 1.24 | 9.47 | 3.36 | 36.7 | 121 | 130 | <1.00 | 2560 | <0.1 | 1.11 | 48.8 | 33.4 | 4.18 | 289 | 2.13 | <0.500 | 4.08 | <1.00 | <2.00 | 20.8
| BW1 | 251 | W | BW1 | <0.500 | <0.020 | <0.500 | 11.6 | <2.00 | 83.3 | <0.100 | 0.423 | <1.00 | 1.13 | <0.1 | 1.43 | 11.7 | 1.03 | 10.3 | <0.500 | 0.119 | 0.719 | <1.00 | <1.00 | <2.00 | 0.0338
| GW5 | 322 | W | GW5 | <0.500 | 47.4 | 1.05 | 9.05 | 6.01 | 95.6 | 229 | 19.9 | 4.68 | 3650 | <0.1 | 2.84 | 40.2 | 34.6 | 5.58 | 224 | <0.100 | <0.500 | 4.07 | <1.00 | <2.00 | 55.6
| MW04 | 463 | W | MW04 | <0.500 | 3.37 | <0.500 | 58.6 | <2.00 | 51.5 | <0.100 | 6.09 | 5.61 | 2.02 | 17.7 | 1.27 | 21.6 | 12.6 | 8.32 | 14.5 | 1.35 | <0.500 | <1.00 | <1.00 | <2.00 | 0.378
| MW2 | 485 | W | MW2 | <2.50 | <0.020 | <2.50 | <25.0 | <2.00 | 277 | <0.500 | 0.602 | <5.00 | 2.9 | 0.608 | 15.8 | 25.5 | 1.94 | 20.3 | <2.50 | <0.500 | 6.18 | <5.00 | <1.00 | <2.00 | 0.0124
| GWC1 | 584 | W | GWC1 | <0.500 | 47.8 | 1.14 | 11.2 | 5.07 | 65.5 | 1.43 | 75.5 | <1.00 | 10.1 | 1.61 | 2.27 | 37.4 | 40.6 | 6.33 | 212 | 1.42 | <0.500 | 2.72 | <1.00 | <2.00 | 33.4
Blanks
| FB-01 |  | BLANK | FB-01 | <0.500 | <0.020 | <0.500 | <5.00 | <2.00 | <0.1 | <0.100 | <0.100 | <1.00 | <0.500 | <0.1 | <0.25 | <0.1 | <0.002 | <0.25 | <0.500 | 0.191 | <0.500 | <1.00 | <1.00 | <2.00 | 0.0104
| FB-02 |  | BLANK | FB-02 | <0.500 | <0.020 | <0.500 | <5.00 | <2.00 | <0.1 | <0.100 | <0.100 | <1.00 | <0.500 | <0.1 | <0.25 | <0.1 | <0.002 | <0.25 | <0.500 | 0.165 | <0.500 | <1.00 | <1.00 | <2.00 | 0.0121

## Snake T.R.
Snake River, September 27, 2018 Total Recoverable
| SiteID | Dist [m] | Source | SampleID | Ag | Al | As | Ba | Be | Ca | Cd | Co | Cr | Cu | Fe | K | Mg | Mn | Na | Ni | Pb | Sb | Se | Tl | V | Zn
[5 empty] | ug/L | mg/L | ug/L | ug/L | ug/L | mg/L | ug/L | ug/L | ug/L | ug/L | mg/L | mg/L | mg/L | mg/L | mg/L | ug/L | ug/L | ug/L | ug/L | ug/L | ug/L | mg/L
Snake River
| USGS-6 | 0 | STR | USGS-6 | <2.50 | 2.88 | <2.50 | 29.3 | <2.00 | 10.4 | 0.92 | 11.2 | <5.00 | <2.50 | 4.3 | 0.697 | 6.09 | 0.597 | 2.6 | 14.9 | 1.52 | <2.50 | <5.00 | <5.00 | <10.0 | 0.179
| SR-8 | 1970 | STR | SR-8 | <2.50 | 10.1 | <2.50 | 31 | <2.00 | 10.8 | 2.36 | 21.2 | <5.00 | 37.3 | 3.84 | 1.01 | 8.26 | 1.34 | 3.37 | 35 | 8.71 | <2.50 | <5.00 | <5.00 | <10.0 | 0.555
| SR-7 | 2285 | STR | SR-7 | <2.50 | 11.6 | <2.50 | 30.8 | <2.00 | 11.6 | 2.59 | 22.3 | <5.00 | 37 | 3.75 | 1.03 | 8.91 | 1.46 | 3.52 | 35.6 | 0.735 | <2.50 | <5.00 | <5.00 | <10.0 | 0.611
| SW-044 | 3835 | STR | SW-044 | <2.50 | 17.9 | <2.50 | 28.2 | <2.00 | 18.6 | 10.6 | 29.3 | <5.00 | 49.7 | 1.59 | 1.13 | 13.6 | 4.04 | 3.86 | 57.3 | 1.66 | <2.50 | <5.00 | <5.00 | <10.0 | 1.89
| SW-045 | 4015 | STR | SW-045 | <2.50 | 10.3 | <2.50 | <25.0 | <2.00 | 17.3 | 6.45 | 16.2 | <5.00 | 29.2 | 1.02 | 0.916 | 8.94 | 2.31 | 2.96 | 32.2 | 1.05 | <2.50 | <5.00 | <5.00 | <10.0 | 1.12
| SW-045 | 4015 | STR | SW-045B | <2.50 | 8.86 | <2.50 | <25.0 | <2.00 | 17.1 | 6.06 | 16 | <5.00 | 27.9 | 0.998 | 0.931 | 8.76 | 2.22 | 2.94 | 30.7 | 1.07 | <2.50 | <5.00 | <5.00 | <10.0 | 1.09
| SW-BBMM | 5345 | STR | SW-BBMM | <2.50 | 6.73 | <2.50 | <25.0 | <2.00 | 18.4 | 4.79 | 11.9 | <5.00 | 21.9 | 0.741 | 0.968 | 7.8 | 1.69 | 2.92 | 23.7 | 0.893 | <2.50 | <5.00 | <5.00 | <10.0 | 0.97
| SW-ASJC | 6245 | STR | SW-ASJC | <2.50 | 5.66 | <2.50 | 29.4 | <2.00 | 18.5 | 4.73 | 11 | <5.00 | 19.5 | 0.487 | 0.972 | 7.63 | 1.65 | 2.89 | 24.5 | 1.52 | <2.50 | <5.00 | <5.00 | <10.0 | 1.02
| SW-BSJC | 6360 | STR | SW-BSJC | <2.50 | 3.4 | <2.50 | 28.2 | <2.00 | 25.2 | 3.79 | 7.25 | <5.00 | 12.5 | 0.344 | 0.993 | 7.04 | 1.47 | 2.66 | 16.2 | 7.4 | <2.50 | <5.00 | <5.00 | <10.0 | 0.95
| SW-BSJC | 6360 | STR | SW-BSJC-B | <2.50 | 3.51 | <2.50 | 29.4 | <2.00 | 26 | 3.45 | 7.01 | <5.00 | 12.3 | 0.352 | 1.03 | 7.24 | 1.46 | 2.73 | 16.3 | 3.89 | <2.50 | <5.00 | <5.00 | <10.0 | 0.955
| SW-047 | 7400 | STR | SW-047 | <2.50 | 3.09 | <2.50 | 33.5 | <2.00 | 25.9 | 3.53 | 6.55 | <5.00 | 25.4 | 0.349 | 1.07 | 7.13 | 1.35 | 2.89 | 15.8 | 5.04 | <2.50 | <5.00 | 5.65 | <10.0 | 1.01
| SW-050 | 8970 | STR | SW-050 | <2.50 | 4.19 | <2.50 | 33.1 | <2.00 | 26.4 | 6.08 | 6.35 | <5.00 | 46 | 0.376 | 1.03 | 7.57 | 1.76 | 2.96 | 15 | 5.18 | <2.50 | <5.00 | <5.00 | <10.0 | 1.58
| SW-117 | 14655 | STR | SW-117 | <2.50 | 1.81 | <2.50 | 33.8 | <2.00 | 23.3 | 3.61 | 3.16 | <5.00 | 24.3 | 0.185 | 1.1 | 5.95 | 0.928 | 3.04 | 8.19 | 2.69 | <2.50 | <5.00 | <5.00 | <10.0 | 1.07
| SW-082 | 14855 | STR | SW-082 | <2.50 | 1.18 | <2.50 | 30 | <2.00 | 20 | 2.25 | 2.13 | <5.00 | 16 | 0.124 | 0.963 | 4.76 | 0.621 | 3.26 | 5.52 | 1.77 | <2.50 | <5.00 | <5.00 | <10.0 | 0.698
| SW-047 | 7400 | STR | SW-047B | <2.50 | 2.88 | <2.50 | 27.8 | <2.00 | 26 | 3.65 | 6.26 | <5.00 | 10.5 | 0.344 | 1.07 | 6.97 | 1.32 | 2.85 | 14.5 | 4.5 | <2.50 | <5.00 | 6.32 | <10.0 | 0.958
Inflows
| SW-043 | 3885 | LBI | SW-043 | <2.50 | <0.020 | <2.50 | <25.0 | <2.00 | 14.6 | <0.500 | <0.500 | <5.00 | <2.50 | <0.1 | 0.646 | 2.64 | 0.00741 | 1.53 | <2.50 | <0.500 | <2.50 | <5.00 | <5.00 | <10.0 | 0.0148
| EPA-12345 | 6260 | LBI | EPA-12345 | <2.50 | <0.020 | <2.50 | <25.0 | <2.00 | 40.8 | 1.74 | 1.33 | <5.00 | <2.50 | 0.13 | 0.959 | 6.26 | 1.12 | 2.15 | <2.50 | 2.76 | <2.50 | <5.00 | <5.00 | <10.0 | 0.569
(see Peru) | SW-049 | 8100 | RBI | SW-049
(see Peru) | SW-049 | 8100 | RBI | SW-049B
(see Peru) | SW-049 | 8100 | RBI | SW-049C
| SW-083 | 14725 | RBI | SW-083 | <2.50 | <0.020 | <2.50 | <25.0 | <2.00 | 13.3 | <0.500 | <0.500 | <5.00 | 8.74 | <0.1 | 0.708 | 2.37 | <0.002 | 3.81 | <2.50 | 0.748 | <2.50 | <5.00 | <5.00 | <10.0 | 0.011
Blank
| FB-03 |  | 2018-09-27 | 11:40 | <2.50 | 0.0555 | <2.50 | <25.0 | <2.00 | <0.1 | <0.500 | <0.500 | <5.00 | <2.50 | <0.1 | <0.25 | <0.1 | 0.00341 | <0.25 | <2.50 | <0.500 | <2.50 | <5.00 | <5.00 | <10.0 | 0.0162

## Snake Diss.
Snake River, September 27, 2018 Dissolved
| SiteID | Dist [m] | Source | SampleID | Ag | Al | As | Ba | Be | Ca | Cd | Co | Cr | Cu | Fe | K | Mg | Mn | Na | Ni | Pb | Sb | Se | Tl | V | Zn
[5 empty] | ug/L | mg/L | ug/L | ug/L | ug/L | mg/L | ug/L | ug/L | ug/L | ug/L | mg/L | mg/L | mg/L | mg/L | mg/L | ug/L | ug/L | ug/L | ug/L | ug/L | ug/L | mg/L
Snake River
| USGS-6 | 0 | STR | USGS-6 | <0.500 | 2.72 | <0.500 | 28.4 | <2.00 | 10.4 | 0.951 | 10.9 | <1.00 | 1.39 | 4.27 | 0.733 | 6.3 | 0.58 | 2.78 | 15.1 | 1.47 | <0.500 | <1.00 | <1.00 | <2.00 | 0.171
| SR-8 | 1970 | STR | SR-8 | <0.500 | 9.08 | <0.500 | 30 | <2.00 | 11.3 | 2.44 | 20.5 | <1.00 | 35.4 | 3.95 | 1.05 | 8.6 | 1.36 | 3.55 | 32.4 | 0.842 | <0.500 | <1.00 | <1.00 | <2.00 | 0.566
| SR-7 | 2285 | STR | SR-7 | <0.500 | 10.5 | <0.500 | 28.9 | <2.00 | 12.1 | 2.72 | 21.8 | <1.00 | 35.4 | 3.84 | 1.08 | 9.25 | 1.49 | 3.7 | 35.1 | 0.827 | <0.500 | <1.00 | <1.00 | <2.00 | 0.64
| SW-044 | 3835 | STR | SW-044 | <0.500 | 16.1 | <0.500 | 26.5 | <2.00 | 19.5 | 11.1 | 28.1 | <1.00 | 47.7 | 1.61 | 1.16 | 14.2 | 4.03 | 4.11 | 55.1 | 1.75 | <0.500 | <1.00 | <1.00 | <2.00 | 1.98
| SW-045 | 4015 | STR | SW-045 | <0.500 | 8.29 | <0.500 | 22 | <2.00 | 17.8 | 6.15 | 15.5 | <1.00 | 28.5 | 0.57 | 0.979 | 9.22 | 2.3 | 3.1 | 32.1 | 0.885 | <0.500 | <1.00 | <1.00 | <2.00 | 1.12
| SW-045 | 4015 | STR | SW-045B | <0.500 | 8.33 | <0.500 | 21.8 | <2.00 | 17.9 | 6.03 | 15.2 | <1.00 | 28 | 0.553 | 0.96 | 9.22 | 2.31 | 3.08 | 30 | 0.919 | <0.500 | <1.00 | <1.00 | <2.00 | 1.13
| SW-BBMM | 5345 | STR | SW-BBMM | <0.500 | 5.49 | <0.500 | 23.9 | <2.00 | 18.5 | 5 | 12.2 | <1.00 | 20.5 | 0.301 | 1.01 | 8.15 | 1.7 | 3.16 | 24.1 | 0.743 | <0.500 | <1.00 | <1.00 | <2.00 | 0.949
| SW-ASJC | 6245 | STR | SW-ASJC | <0.500 | 5.06 | <0.500 | 29.2 | <2.00 | 19.1 | 5.16 | 10.6 | <1.00 | 18.2 | 0.213 | 1.06 | 8.21 | 1.63 | 3.19 | 24.7 | 1.35 | <0.500 | <1.00 | <1.00 | <2.00 | 0.972
| SW-BSJC | 6360 | STR | SW-BSJC | <0.500 | 0.44 | <0.500 | 27.6 | <2.00 | 25.7 | 3.91 | 7.51 | <1.00 | 9.49 | 0.148 | 1.06 | 7.46 | 1.45 | 2.91 | 16.2 | 1.46 | <0.500 | <1.00 | <1.00 | <2.00 | 0.91
| SW-BSJC | 6360 | STR | SW-BSJC-B | <0.500 | 0.448 | <0.500 | 27.3 | <2.00 | 25.8 | 3.98 | 7.03 | <1.00 | 9.28 | 0.158 | 1.06 | 7.48 | 1.46 | 2.89 | 16.4 | 1.46 | <0.500 | <1.00 | <1.00 | <2.00 | 0.91
| SW-047 | 7400 | STR | SW-047 | <0.500 | 0.276 | <0.500 | 25.6 | <2.00 | 26.5 | 3.5 | 6.37 | <1.00 | 6.25 | 0.116 | 1.12 | 7.43 | 1.39 | 3.04 | 14.4 | 1.03 | <0.500 | <1.00 | <1.00 | <2.00 | 1.02
| SW-050 | 8970 | STR | SW-050 | <0.500 | 2.3 | <0.500 | 30.3 | <2.00 | 27.2 | 6.07 | 6.13 | <1.00 | 41.3 | 0.161 | 1.03 | 7.78 | 1.79 | 3.04 | 14.5 | 4.09 | <0.500 | <1.00 | <1.00 | <2.00 | 1.64
| SW-117 | 14655 | STR | SW-117 | <0.500 | 0.062 | <0.500 | 33.3 | <2.00 | 23.3 | 3.77 | 3.85 | <1.00 | 18.3 | 0.119 | 1.16 | 6.25 | 0.901 | 3.28 | 8.65 | 1.01 | <0.500 | <1.00 | <1.00 | <2.00 | 1.04
| SW-082 | 14855 | STR | SW-082 | <0.500 | 0.0253 | <0.500 | 28.6 | <2.00 | 20.5 | 2.56 | 2.18 | <1.00 | 6.7 | <0.1 | 1.06 | 5.15 | 0.616 | 3.59 | 5.42 | 0.273 | <0.500 | <1.00 | <1.00 | <2.00 | 0.686
| SW-047 | 7400 | STR | SW-047B | <0.500 | 0.0314 | <0.500 | 26.2 | <2.00 | 26.9 | 3.5 | 6.52 | <1.00 | 4.28 | <0.1 | 1.1 | 7.22 | 1.38 | 2.95 | 14 | 0.597 | <0.500 | <1.00 | <1.00 | <2.00 | 0.975
Inflows
| SW-043 | 3885 | LBI | SW-043 | <0.500 | <0.020 | <0.500 | 15.7 | <2.00 | 15.1 | <0.100 | 0.647 | <1.00 | 0.508 | <0.1 | 0.676 | 2.75 | 0.00655 | 1.62 | <0.500 | <0.100 | <0.500 | <1.00 | <1.00 | <2.00 | 0.0148
| EPA-12345 | 6260 | LBI | EPA-12345 | <0.500 | <0.020 | <0.500 | 18.7 | <2.00 | 42 | 1.57 | 1.17 | <1.00 | 0.971 | <0.1 | 0.947 | 6.54 | 1.17 | 2.22 | <0.500 | 0.879 | <0.500 | <1.00 | <1.00 | <2.00 | 0.6
(see Peru) | SW-049 | 8100 | RBI | SW-049
(see Peru) | SW-049 | 8100 | RBI | SW-049B
(see Peru) | SW-049 | 8100 | RBI | SW-049C
| SW-083 | 14725 | RBI | SW-083 | <0.500 | <0.020 | <0.500 | 18.7 | <2.00 | 13.3 | <0.100 | <0.100 | <1.00 | <0.500 | <0.1 | 0.736 | 2.46 | <0.002 | 4.03 | <0.500 | <0.100 | <0.500 | <1.00 | <1.00 | <2.00 | <0.010
Blank
| FB-03 |  | 2018-09-27 | 11:40 | <0.500 | <0.020 | <0.500 | <5.00 | <2.00 | <0.1 | <0.100 | <0.100 | <1.00 | <0.500 | <0.1 | <0.25 | <0.1 | <0.002 | <0.25 | <0.500 | 0.275 | <0.500 | <1.00 | <1.00 | <2.00 | 0.0111

## Peru Anions DOC Alk
Peru Creek, September 25-26, 2018 Anions, DOC & Alkalinity
| SiteID | Dist | Source | SampleID | DOC | Cl | SO4 | Alkalinity
|  | [m] |  |  | [mg/L] | [mg/L] | [mg/L] | [mg CaCO3/L]
Warden Gulch
| WG-AM | 300 | STR | WG-AM | 2.8 | <2.0 | 227 | <5.00
(see below) | SW-168 | 720 | STR | SW-168
Cinnamon Gulch
| CIN-724 | 724 | STR | CIN-724 | 1.4 | 2.2 | 413 | <5.00
| CG-POND-IN | 790 | STR | CG-POND-IN | 1.6 | 2.2 | 380 | <5.00
| CG-POND-OUT | 869 | STR | CG-POND-OUT | 1.2 | 2.1 | 376 | <5.00
| SW-CINA | 1665 | STR | SW-CINA | 1.2 | <2.0 | 350 | <5.00
(see below) | PC-810 | 1925 | STR | PC-810
Peru Creek
| SW-140 | 203 | STR | SW-140 | 0.7 | 1.1 | 108 | <5.00
| PC-263 | 263 | STR | PC-263 | 0.4 | 1.2 | 107 | <5.00
| PC-490 | 490 | STR | PC-490 | 0.8 | 1.2 | 124 | <5.00
| PC-4 | 659 | STR | PC-4 | 0.6 | 1.1 | 137 | <5.00
| PC-1099 | 1099 | STR | PC-1099 | 0.9 | 1.1 | 167 | <5.00
| PC-1247 | 1247 | STR | PC-1247 | 1 | 1.2 | 166 | <5.00
| SW-158 | 2000 | STR | SW-158 | 0.5 | <1.0 | 155 | <5.00
| SW-158 | 2000 | STR | SW-158B | 0.8 | <1.0 | 156 | <5.00
| SW-085 | 3500 | STR | SW-085 | 0.6 | 2.2 | 191 | <5.00
| PC-CHI-DS | 4080 | STR | PC-CHI-DS | 0.9 | 1.1 | 145 | <5.00
| PC-JM-US | 4250 | STR | PC-JM-US | 0.9 | 1.2 | 145 | <5.00
| SW-049 | 4600 | STR | SW-049 | 0.8 | 1.1 | 142 | <5.00
| SW-049 | 4600 | STR | SW-049B | 0.8 | 1.2 | 143 | <5.00
| SW-050 | 7030 | STR | SW-050 | 0.8 | 1.2 | 117 | <5.00
| SW-IND | 11450 | STR | SW-IND | 2.2 | <1.0 | 101 | <5.00
| SW-158 | 2000 | STR | SW-158C | 1.1 | <1.0 | 157 | <5.00
| SW-049 | 4600 | STR | SW-049C | 0.7 | 1.2 | 146 | <5.00
| SW-050 | 7030 | STR | SW-050B | 0.8 | 1.3 | 118 | <5.00
Inflows & Adits
| SW-116 | 218 | LBI | SW-116 | 2.1 | 5.1 | 999 | <5.00
| PC-510 | 510 | LBI | PC-510 | 2.7 | 5.8 | 692 | <5.00
| PC-600 | 600 | LBI | PC-600 | 3.1 | 2.6 | 526 | <5.00
| PC-742 | 742 | LBI | PC-742 | 3.4 | 2.4 | 235 | <5.00
| PC-810 | 810 | LBI | PC-810 | 1.2 | 2.4 | 345 | <5.00
| SW-168 | 2400 | LBI | SW-168 | 2.8 | <2.0 | 281 | <5.00
| SW-CHI | 3560 | RBI | SW-CHI | 0.6 | <1.0 | 53.3 | 27.9
| JM-ADIT | 4400 | LBI | JM-ADIT | 2.1 | 1.1 | 73.7 | <5.00
| JM-OUT | 4401 | LBI | JM-OUT | 0.6 | 1.1 | 74.3 | <5.00
| SW-047 | 6170 | LBI | SW-047 | 0.8 | 1.3 | 101 | <5.00
Well Samples
| GW3 | 210 | W | GW3 | 0.4 | 1.1 | 115 | <5.00
| AW1 | 250 | W | AW1 | 1.7 | 5.1 | 665 | <5.00
| BW1 | 251 | W | BW1 | 0.5 | 2.2 | 149 | 116
| GW5 | 322 | W | GW5 | 1.1 | 5.3 | 765 | <5.00
| MW04 | 463 | W | MW04 | 1.9 | 2.2 | 296 | <5.00
| MW2 | 485 | W | MW2 | 3.5 | 5.5 | 729 | 77.4
| GWC1 | 584 | W | GWC1 | 2.3 | 5.1 | 661 | <5.00
Blanks
| FB-01 |  | BLANK | FB-01 | 0.4 | 1 | <2.5 | <5.00
| FB-02 |  | BLANK | FB-02 | 0.5 | 1 | <2.5 | <5.00

## Snake Anions DOC Alk
Snake River, September 27, 2018 Anions, DOC & Alkalinity
| SiteID | Dist [m] | Source | SampleID | DOC | Cl | SO4 | Alkalinity
[5 empty] | [mg/L] | [mg/L] | [mg/L] | [mg CaCO3/L]
Snake River
| USGS-6 | 0 | STR | USGS-6 | 3 | <1.0 | 83.7 | <5.00
| SR-8 | 1970 | STR | SR-8 | 1 | 1.1 | 142 | <5.00
| SR-7 | 2285 | STR | SR-7 | 3 | 1.1 | 156 | <5.00
| SW-044 | 3835 | STR | SW-044 | 1.1 | 5.5 | 540 | <5.00
| SW-045 | 4015 | STR | SW-045 | 0.7 | 1.2 | 131 | <5.00
| SW-045 | 4015 | STR | SW-045B | 0.6 | 1.2 | 131 | <5.00
| SW-BBMM | 5345 | STR | SW-BBMM | 1.5 | <1.0 | 114 | <5.00
| SW-ASJC | 6245 | STR | SW-ASJC | 2.3 | <1.0 | 113 | <5.00
| SW-BSJC | 6360 | STR | SW-BSJC | 0.7 | <1.0 | 105 | <5.00
| SW-BSJC | 6360 | STR | SW-BSJC-B | 0.4 | <1.0 | 105 | <5.00
| SW-047 | 7400 | STR | SW-047 | 1.2 | 1.3 | 102 | <5.00
| SW-050 | 8970 | STR | SW-050 | 2.5 | 1.2 | 118 | <5.00
| SW-117 | 14655 | STR | SW-117 | 0.8 | 1.6 | 90.9 | 5.35
| SW-082 | 14855 | STR | SW-082 | 1.9 | 2.5 | 64.2 | 16.2
| SW-047 | 7400 | STR | SW-047B | 1 | 1.3 | 103 | <5.00
Inflows
| SW-043 | 3885 | LBI | SW-043 | 1.7 | 1.1 | 21.4 | 34.3
| EPA-12345 | 6260 | LBI | EPA-12345 | 1.5 | 1.2 | 91.7 | 46.1
(see Peru) | SW-049 | 8100 | RBI | SW-049
(see Peru) | SW-049 | 8100 | RBI | SW-049B
(see Peru) | SW-049 | 8100 | RBI | SW-049C
| SW-083 | 14725 | RBI | SW-083 | 2.8 | 4.2 | 9.2 | 40.6
Blank
| FB-03 |  | 2018-09-27 | 11:40 | 0.4 | <1.0 | <2.5 | <5.00